## Contents
LRC Product Catalog 2024
1 | SWITCHING DIODES
2 | SCHOTTKY DIODES
3 | ZENER DIODES
4 | RECTIFIER DIODES
5 | TRANSIENT VOLTAGE SUPPRESSORS
6 | ESD PROTECTION
7 | GENERAL PURPOSE TRANSISTORS
8 | SWITCHING TRANSISTORS
9 | BIAS RESISTOR TRANSISTORS
10 | MOSFET
11 | IGBT
12 | GaN
13 | BRIDGE RECTIFIERS
14 | COMPOSITE COMPONENTS
15 | INTEGRATED CIRCUIT

## SWITCHING DIODES
SWITCHING DIODES
1. 2 Pin Surface Mount Switching Diodes
Device | Device Marking | VR (V) | IF (mA) | VF |  | IR |  | trr(ns) |  | Package | ●Qualified to AECQ101
|  |  |  | Max(V) | IF(mA) | Max(µA) | VR(V)
L1SS400T1G | A | 100 | 200 | 1.2 | 100 | 0.1 | 80 | 4 |  | SOD-523 | ●
LBAS516T1G | 6 | 100 | 250 | 0.715 | 1 | 1 | 75 | 4 |  | SOD-523 | ●
L1SS400AST5G | S | 80 | 100 | 1.2 | 100 | 0.1 | 80 | 4 |  | DFN0603 | ●
LBAS316T1G | Z9 | 100 | 250 | 0.715 | 1 | 1 | 75 | 4 |  | SOD-323 | ●
LBA277T1G | 1 | 35 | 100 | 1 | 10 | 0.05 | 25 | - |  | SOD-523 | ●
L1N4148WT1G | T4 | 100 | 200 | 1.25 | 150 | 2.5 | 75 | 4 |  | SOD-123 | ●
L1N4148FT1G | T4 | 75 | 150 | 1.25 | 150 | 1 | 75 | 8 |  | SOD123-FL
L1SS356T1G | B | 35 | 100 | 1 | 10 | 0.01 | 25 | - |  | SOD-323 | ●
LMDL6050T1G | 5A | 70 | 200 | 1.1 | 100 | 0.1 | 50 | 4 |  | SOD-323
LBAS16HT1G | A6 | 75 | 200 | 1.25 | 150 | 1 | 75 | 4 |  | SOD-323 | ●
LBAS16BST5G | 6 | 100 | 200 | 0.715 | 1 | 1 | 75 | 4 |  | SOD-882 | ●
L1SS355T1G | 5D | 80 | 100 | 1.2 | 100 | 0.1 | 80 | 4 |  | SOD-323 | ●
L1SS400CST5G | 3 | 80 | 100 | 1.2 | 100 | 0.1 | 80 | 4 |  | SOD-923 | ●
L1SS400GT1G | 3 | 80 | 100 | 1.2 | 100 | 0.1 | 80 | 4 |  | SOD-723
L1SS400BST5G | 3 | 80 | 100 | 1.2 | 100 | 0.1 | 80 | 4 |  | SOD-882 | ●
LMDL914T1G | 5D | 100 | 200 | 1 | 10 | 5 | 75 | 4 |  | SOD-323 | ●
LBAS20HT1G | JR | 200 | 200 | 1 | 200 | 1 | 200 | 50 |  | SOD-323 | ●
LBAV3004T1G | 34W | 240 | 200 | 1 | 100 | 0.1 | 240 | 50 |  | SOD-123 | ●
LBAS21HT1G | JS | 250 | 200 | 1.25 | 200 | 0.1 | 200 | 50 |  | SOD-323 | ●
LBAV21T1G | JS | 250 | 200 | 1.25 | 200 | 0.1 | 200 | 50 |  | SOD-123 | ●
2. 3 Pin Surface Mount Switching Diodes
Device | Device Marking | VR (V) | IF (mA) | VF |  | IR |  | trr(ns) | Style | Package | ●Qualified to AECQ101
|  |  |  | Max(V) | IF(mA) | Max(µA) | VR(V)
LBAV70TT1G | A4 | 70 | 200 | 1.25 | 150 | 5 | 70 | 6 | A | SC-89 | ●
LBAV74LT1G | JA | 50 | 200 | 1 | 100 | 0.1 | 50 | 4 | A | SOT-23
LMBD2838LT1G | MA6 | 50 | 100 | 1 | 10 | 0.1 | 50 | 4 | A | SOT-23
LBAV70LT1G | A4 | 100 | 200 | 1.25 | 150 | 2.5 | 70 | 6 | A | SOT-23 | ●
LBAV70WT1G | A4 | 100 | 200 | 1 | 50 | 5 | 70 | 6 | A | SC-70 | ●
LBAW56LT1G | A1 | 100 | 200 | 1 | 50 | 2.5 | 70 | 6 | B | SOT-23 | ●
LBAW56TT1G | A1 | 70 | 200 | 0.715 | 0.001 | 2.5 | 70 | 6 | B | SC-89 | ●
LBAW56WT1G | A1 | 100 | 200 | 1.25 | 150 | 2.5 | 70 | 6 | B | SC-70 | ●
LMBD6050LT1G | 5A | 70 | 200 | 1.1 | 100 | 0.1 | 50 | 4 | E | SOT-23
LMBD6100LT1G | 5BM | 70 | 200 | 1.1 | 100 | 0.1 | 50 | 4 | A | SOT-23
LBAV99LT1G | A7 | 100 | 215 | 1.25 | 150 | 2.5 | 70 | 6 | C | SOT-23 | ●
LBAV99WT1G | A7 | 100 | 215 | 1 | 50 | 2.5 | 70 | 6 | C | SC-70 | ●
LMBD2836LT1G | A2X | 75 | 100 | 1 | 10 | 0.1 | 50 | 4 | B | SOT-23
LBAS16LT1G | A6 | 100 | 200 | 1 | 50 | 1 | 75 | 6 | E | SOT-23 | ●
LBAS16TT1G | A6 | 75 | 200 | 1.25 | 150 | 1 | 75 | 6 | E | SC-89
LBAS16WT1G | A6 | 75 | 200 | 1.25 | 150 | 1 | 75 | 6 | E | SC-70 | ●
LDAN202KLT1G | N | 80 | 100 | 1.2 | 100 | 0.1 | 70 | 4 | A | SOT-23 | ●
L1SS181LT1G | A3 | 80 | 100 | 1.2 | 100 | 0.5 | 80 | 4 | B | SOT-23
L1SS184LT1G | B3 | 80 | 100 | 1.2 | 100 | 0.5 | 80 | 4 | A | SOT-23
L1SS226LT1G | C3 | 80 | 100 | 1.2 | 100 | 0.5 | 80 | 4 | C | SOT-23
LDAN202UT1G | N | 80 | 100 | 1.2 | 100 | 0.1 | 70 | 4 | A | SC-70 | ●
LDAN222T1G | N9 | 80 | 100 | 1.2 | 100 | 0.1 | 70 | 4 | A | SC-89 | ●
LM1MA142WAT1G | MO | 80 | 150 | 1.2 | 100 | 0.1 | 75 | 10 | B | SC-70
LM1MA142WKT1G | MU | 80 | 150 | 1.2 | 100 | 0.1 | 75 | 3 | A | SC-70
L1SS360TT1G | A3 | 80 | 200 | 0.75 | 1 | 0.1 | 30 | 4 | B | SC-89 | ●
LBAS116LT1G | K50 | 85 | 125 | 1 | 10 | 0.005 | 75 | 3000 | E | SOT-23 | ●
LBAW156LT1G | 53 | 85 | 215 | 1 | 10 | 0.005 | 75 | 3000 | B | SOT-23
LBAV170LT1G | 51 | 85 | 215 | 1 | 10 | 0.005 | 75 | 3000 | A | SOT-23 | ●
LBAV199LT1G | 52 | 85 | 215 | 1 | 10 | 0.005 | 75 | 3000 | C | SOT-23 | ●
LBAV170WT1G | 51 | 85 | 215 | 1 | 10 | 0.005 | 75 | 3000 | A | SC-70 | ●
LMBD7000LT1G | M5C | 100 | 200 | 1.1 | 100 | 1 | 50 | 4 | C | SOT-23 | ●
LMBD914LT1G | 5D | 100 | 200 | 1 | 10 | 5 | 75 | 4 | E | SOT-23
LBAS21CLT1G | JU | 250 | 225 | 1.25 | 200 | 0.1 | 200 | 50 | A | SOT-23 | ●
LBAS21LT1G | JS | 250 | 225 | 1 | 100 | 0.1 | 200 | 50 | E | SOT-23 | ●
LBAS21SLT1G | JT | 250 | 225 | 1 | 100 | 0.1 | 200 | 50 | C | SOT-23
LMBD3004ALT1G | KAD | 350 | 225 | 1.25 | 200 | 0.1 | 240 | 50 | B | SOT-23 | ●
LMBD3004CLT1G | KAC | 350 | 225 | 1.25 | 200 | 0.1 | 240 | 50 | A | SOT-23 | ●
LMBD3004SLT1G | KAE | 350 | 225 | 1.25 | 200 | 0.1 | 240 | 50 | C | SOT-23
3. 6 Pin Surface Mount Switching Diodes
Device | Device Marking | VR (V) | IF (mA) | VF |  | IR |  | trr(ns) | Style | Package | ●Qualified to AECQ101
|  |  |  | Max(V) | IF(mA) | Max(µA) | VR(V)
LBAS16TW1T1G | KA2 | 75 | 300 | 1.25 | 150 | 1 | 75 | 4 | A | SC-88 | ●
LBAW56DW1T1G | A1 | 70 | 200 | 0.715 | 1 | 2.5 | 70 | 6 | C | SC-88 | ●
LBAV70DW1T1G | A4 | 100 | 250 | 1.25 | 150 | 0.5 | 80 | 6 | D | SC-88 | ●
LBAV99DW1T1G | V9D | 100 | 200 | 1.25 | 150 | 0.5 | 80 | 4 | E | SC-88 | ●
LIMN10T1G | N10 | 80 | 300 | 1.2 | 100 | 0.1 | 70 | 4 | B | SC-88
LMBU13V99DW1T1G | N9 | 100 | 200 | 1.2 | 100 | 5 | 75 | 4 | With Zener | SC-88 | ●
LMBUN30V99DW1T1G | 2R | 100 | 150 | 1.25 | 150 | 1 | 75 | 4 | With MOS | SC-88

## SCHOTTKY DIODES
SCHOTTKY DIODES
1. 2 Pin Schottky Diodes
Device | Device Marking | VR (V) | IF (A) | VF |  | IR |  | Package | ●Qualified to AECQ101
|  |  |  | Max(V) | IF (A) | Max(µA) | VR(V)
LBAT54LHT1G | HL | 30 | 0.2 | 0.4 | 0.01 | 0.5 | 25 | SOD-323 | ●
LMBR260SFT1G | SF6 | 60 | 2 | 0.76 | 2 | 0.3 | 60 | SOD-123FL | ●
S-LMBR260AFT1G | 26 | 60 | 2 | 0.65 | 1 | 0.5 | 60 | SOD-123FL | ●
LMBR130LFT1G | L13 | 30 | 1 | 0.41 | 1 | 1000 | 30 | SOD-123FL
LMBR0540LT1G | B4 | 40 | 0.5 | 0.55 | 0.5 | 20 | 40 | SOT-23
LMBR140LT1G | S7 | 40 | 1 | 0.56 | 1 | 30 | 40 | SOT-23
S-LMBR140LFT1G |  | 40 | 1 | 0.38 | 1 | 500 | 40 | SOD-123FL | ●
LRB521S-40T1G | S | 40 | 0.2 | 0.3 | 0.01 | 20 | 10 | SOD-523
LMBR01S30ST5G | S | 30 | 0.1 | 0.3 | 0.01 | 10 | 10 | DFN0603 | ●
LDSR01S30ST5G | R | 30 | 0.1 | 0.62 | 0.1 | 0.35 | 10 | DFN0603 | ●
LMBR0540T1G | B4 | 40 | 0.5 | 0.55 | 0.5 | 10 | 20 | SOD-123 | ●
LMBR0530T1G | B3 | 30 | 0.5 | 0.45 | 0.5 | 20 | 15 | SOD-123 | ●
LMSD103BT1G | S5 | 30 | 0.35 | 0.6 | 0.2 | 5 | 30 | SOD-123 | ●
LMSD103AT1G | S4 | 40 | 0.35 | 0.6 | 0.2 | 5 | 30 | SOD-123 | ●
LRB751S-40T1G | 5 | 40 | 0.03 | 0.37 | 0.001 | 0.5 | 30 | SOD-523 | ●
LMBR1100ET1G | 110 | 100 | 1 | 0.85 | 1 | 20 | 100 | SOD-323HE | ●
LMBR140T1G | S7 | 40 | 1 | 0.56 | 1 | 30 | 40 | SOD-123
LMBR4010BST5G | R4 | 40 | 1 | 0.6 | 1 | 30 | 10 | SOD-882
LMBR4020H3T5G | E | 40 | 2 | 0.56 | 1 | 50 | 40 | DFN1608 | ●
LBAT60ET1G | 60 | 10 | 3 | 0.6 | 1 | 25 | 8 | SOD-323HE
LMBR4010H3T5G | R | 40 | 1 | 0.6 | 1 | 20 | 40 | DFN1608 | ●
LRB551BS-30BT5G | X1 | 30 | 0.5 | 0.54 | 0.5 | 100 | 10 | SOD-882B
LMBR230ET1G | 23 | 30 | 2 | 0.58 | 2 | 100 | 30 | SOD-323HE | ●
LMBR240ET1G | 24 | 40 | 2 | 0.5 | 2 | 100 | 40 | SOD-323HE
LRB520BS-40T5G | D1 | 40 | 0.2 | 0.39 | 0.01 | 1 | 10 | SOD-882
LRB551BS-30T5G | X | 30 | 0.5 | 0.36 | 0.1 | 100 | 10 | SOD-882
LRB520S-40T1G | D | 40 | 0.2 | 0.39 | 0.01 | 1 | 10 | SOD-523
LRB521BS-40T5G | T | 40 | 0.2 | 0.35 | 0.01 | 10 | 10 | SOD-882
LRB521CS-40T5G | A | 40 | 0.1 | 0.35 | 0.01 | 10 | 10 | SOD-923
LRB521S-40T1G | S | 40 | 0.2 | 0.3 | 0.01 | 20 | 10 | SOD-523
LRB751CS-40T5G | 5 | 30 | 0.03 | 0.37 | 0.001 | 0.5 | 30 | SOD-923
LRB751G-40T1G | 5 | 30 | 0.03 | 0.37 | 0.001 | 0.5 | 30 | SOD-723
LRB751V-40T1G | 5E | 30 | 0.03 | 0.37 | 0.001 | 0.5 | 30 | SOD-323 | ●
LRB751BS-40T5G | 5 | 30 | 0.03 | 0.37 | 0.001 | 0.5 | 30 | SOD-882
LBAS70BST5G | R | 70 | 0.07 | 0.41 | 0.001 | 0.1 | 50 | SOD-882
LMDL301T1G | 4T | 30 | 0.1 | 0.6 | 0.01 | 0.2 | 25 | SOD-323 | ●
LRB520CS-30T5G | E | 30 | 0.1 | 0.45 | 0.01 | 0.5 | 10 | SOD-923
LRB520G-30T1G | E | 30 | 0.1 | 0.45 | 0.01 | 0.5 | 10 | SOD-723
LRB521CS-30T5G | F | 30 | 0.1 | 0.35 | 0.01 | 10 | 10 | SOD-923
LRB521G-30T1G | F | 30 | 0.1 | 0.35 | 0.01 | 10 | 10 | SOD-723
LRB521BS-30T5G | F | 30 | 0.2 | 0.35 | 0.01 | 30 | 10 | SOD-882
LRB520BS-30T5G | L | 30 | 0.2 | 0.6 | 0.2 | 1 | 10 | SOD-882
LRB500V-40T1G | 5 | 40 | 0.1 | 0.45 | 0.01 | 1 | 10 | SOD-323 | ●
LRB501V-40T1G | 4 | 40 | 0.1 | 0.55 | 0.1 | 3 | 10 | SOD-323 | ●
LBAS40BST5G | U | 40 | 0.12 | 0.4 | 0.001 | 1 | 30 | SOD-882
LBAT46T1G | Z46 | 100 | 0.15 | 0.25 | 0.0001 | 0.5 | 1.5 | SOD-123 | ●
LBAT54XV2T1G | JV | 30 | 0.2 | 0.4 | 0.01 | 2 | 25 | SOD-523 | ●
LRB520S-30T1G | 5J | 30 | 0.2 | 0.6 | 0.2 | 1 | 10 | SOD-523
LRB521S-30T1G | 5M | 30 | 0.2 | 0.5 | 0.2 | 30 | 10 | SOD-523
LBAT54HT1G | JV | 30 | 0.2 | 0.4 | 0.01 | 2 | 25 | SOD-323 | ●
LBAT54BST5G | JV | 30 | 0.2 | 0.24 | 0.0001 | 2 | 25 | SOD-882 | ●
LMSD103CT1G | S6 | 20 | 0.35 | 0.6 | 0.2 | 5 | 30 | SOD-123
LBAT40HT1G | 6S | 40 | 0.35 | 0.6 | 0.2 | 1 | 25 | SOD-323 | ●
LMBR0520T1G | B2 | 20 | 0.5 | 0.385 | 0.5 | 250 | 20 | SOD-123
LRB551V-30T1G | D | 20 | 0.5 | 0.36 | 0.1 | 100 | 20 | SOD-323 | ●
LMBR0520ET1G | 52 | 20 | 0.5 | 0.43 | 0.5 | 250 | 20 | SOD-323HE | ●
LMBR0530ET1G | 53 | 30 | 0.5 | 0.45 | 0.5 | 130 | 30 | SOD-323HE
LMBR0540ET1G | 54 | 40 | 0.5 | 0.55 | 0.5 | 30 | 40 | SOD-323HE | ●
LMBR0520FT1G | 52 | 20 | 0.5 | 0.43 | 0.5 | 250 | 20 | SOD-123FL | ●
LRB550V-30T1G | SD | 30 | 0.5 | 0.6 | 0.7 | 30 | 10 | SOD-323 | ●
LMBR0530FT1G | 53 | 30 | 0.5 | 0.45 | 0.5 | 130 | 30 | SOD-123FL | ●
LMBR0540FT1G | 54 | 40 | 0.5 | 0.55 | 0.5 | 40 | 40 | SOD-123FL | ●
LMBR140HT1G | S7 | 40 | 1 | 0.56 | 1 | 30 | 40 | SOD-323
SM120AF | S12 | 20 | 1 | 0.5 | 1 | 500 | 20 | SMA-FL | ●
SM130AF | S13 | 30 | 1 | 0.5 | 1 | 500 | 30 | SMA-FL
SM140AF | S14 | 40 | 1 | 0.5 | 1 | 500 | 40 | SMA-FL | ●
SM150AF | S15 | 50 | 1 | 0.7 | 1 | 500 | 50 | SMA-FL
SM160AF | S16 | 60 | 1 | 0.7 | 1 | 500 | 60 | SMA-FL | ●
SM180AF | S18 | 80 | 1 | 0.85 | 1 | 500 | 80 | SMA-FL
SM1100AF | S110 | 100 | 1 | 0.85 | 1 | 500 | 100 | SMA-FL | ●
SM1150AF | S115 | 150 | 1 | 0.87 | 1 | 100 | 150 | SMA-FL
SM1200AF | S120 | 200 | 1 | 0.87 | 1 | 100 | 200 | SMA-FL
LMBR120ET1G | 12 | 20 | 1 | 0.55 | 1 | 250 | 20 | SOD-323HE | ●
LMBR130ET1G | 13 | 30 | 1 | 0.55 | 1 | 130 | 30 | SOD-323HE | ●
LMBR140ET1G | 14 | 40 | 1 | 0.55 | 1 | 20 | 40 | SOD-323HE | ●
LMBR150ET1G | 15 | 50 | 1 | 0.7 | 1 | 20 | 50 | SOD-323HE
LMBR160ET1G | 16 | 60 | 1 | 0.7 | 1 | 20 | 60 | SOD-323HE | ●
LMBR180ET1G | 18 | 80 | 1 | 0.85 | 1 | 20 | 80 | SOD-323HE
LMBR1150ET1G | 115 | 150 | 1 | 0.9 | 1 | 20 | 150 | SOD-323HE
LMBR1200ET1G | 120 | 200 | 1 | 0.92 | 1 | 20 | 200 | SOD-323HE
LMBR120FT1G | 12 | 20 | 1 | 0.5 | 1 | 500 | 20 | SOD-123FL | ●
LMBR120SFT1G | 12S | 20 | 1 | 0.455 | 0.1 | 1 | 10 | SOD-123FL
LMBR130T1G | S3 | 30 | 1 | 0.35 | 0.1 | 10 | 5 | SOD-123
LMBR130FT1G | 13 | 30 | 1 | 0.5 | 1 | 500 | 30 | SOD-123FL | ●
LMBR140FT1G | 14 | 40 | 1 | 0.55 | 1 | 500 | 40 | SOD-123FL | ●
LMBR150FT1G | 15 | 50 | 1 | 0.7 | 1 | 500 | 50 | SOD-123FL
LMBR160T1G | 16 | 60 | 1 | 0.7 | 1 | 500 | 60 | SOD-123
LMBR160FT1G | 16 | 60 | 1 | 0.7 | 1 | 500 | 60 | SOD-123FL | ●
LMBR180FT1G | 18 | 80 | 1 | 0.85 | 1 | 500 | 80 | SOD-123FL | ●
LMBR1100FT1G | 110 | 100 | 1 | 0.85 | 1 | 500 | 100 | SOD-123FL | ●
LMBR1150FT1G | 115 | 150 | 1 | 0.9 | 1 | 500 | 150 | SOD-123FL
LMBR1200FT1G | 120 | 200 | 1 | 0.92 | 1 | 500 | 200 | SOD-123FL | ●
SM120A | S12 | 20 | 1 | 0.5 | 1 | 500 | 20 | SMA
SM130A | S13 | 30 | 1 | 0.5 | 1 | 500 | 30 | SMA | ●
SM140A | S14 | 40 | 1 | 0.5 | 1 | 500 | 40 | SMA | ●
SM150A | S15 | 50 | 1 | 0.7 | 1 | 500 | 50 | SMA
SM160A | S16 | 60 | 1 | 0.7 | 1 | 500 | 60 | SMA
SM180A | S18 | 80 | 1 | 0.85 | 1 | 500 | 80 | SMA
SM190A | S19 | 90 | 1 | 0.85 | 1 | 500 | 90 | SMA
SM1100A | S110 | 100 | 1 | 0.85 | 1 | 500 | 100 | SMA
SM1150A | S115 | 150 | 1 | 0.87 | 1 | 100 | 150 | SMA
SM1200A | S120 | 200 | 1 | 0.87 | 1 | 100 | 200 | SMA
1N5817 | 1N5817 | 20 | 1 | 0.45 | 1 | 1000 | 20 | DO-41
1N5818 | 1N5818 | 30 | 1 | 0.55 | 1 | 1000 | 30 | DO-41
1N5819 | 1N5819 | 40 | 1 | 0.6 | 1 | 1000 | 40 | DO-41
SB120 | SB120 | 20 | 1 | 0.5 | 1 | 500 | 20 | DO-41
SB130 | SB130 | 30 | 1 | 0.5 | 1 | 500 | 30 | DO-41
SB140 | SB140 | 40 | 1 | 0.5 | 1 | 500 | 40 | DO-41
SB150 | SB150 | 50 | 1 | 0.7 | 1 | 500 | 50 | DO-41
SB160 | SB160 | 60 | 1 | 0.7 | 1 | 500 | 60 | DO-41
SB180 | SB180 | 80 | 1 | 0.84 | 1 | 500 | 80 | DO-41
SB190 | SB190 | 90 | 1 | 0.84 | 1 | 500 | 90 | DO-41
SB1100 | SB1100 | 100 | 1 | 0.84 | 1 | 500 | 100 | DO-41
SM1100B | S110 | 100 | 1 | 0.85 | 2 | 1 | 100 | SMB | ●
SM220AF | S22 | 20 | 2 | 0.5 | 2 | 500 | 20 | SMA-FL
SM230AF | S23 | 30 | 2 | 0.5 | 2 | 500 | 30 | SMA-FL | ●
SM240AF | S24 | 40 | 2 | 0.5 | 2 | 500 | 40 | SMA-FL | ●
SM250AF | S25 | 50 | 2 | 0.7 | 2 | 500 | 50 | SMA-FL
SM260AF | S26 | 60 | 2 | 0.7 | 2 | 500 | 60 | SMA-FL
SM280AF | S28 | 80 | 2 | 0.85 | 2 | 500 | 80 | SMA-FL
SM2100AF | S210 | 100 | 2 | 0.85 | 2 | 500 | 100 | SMA-FL | ●
SM2150AF | S215 | 150 | 2 | 0.87 | 2 | 100 | 150 | SMA-FL
SM2200AF | S220 | 200 | 2 | 0.87 | 2 | 100 | 200 | SMA-FL
SM220BF | S22 | 20 | 2 | 0.5 | 2 | 500 | 20 | SMB-FL | ●
SM230BF | S23 | 30 | 2 | 0.5 | 2 | 500 | 30 | SMB-FL | ●
SM240BF | S24 | 40 | 2 | 0.5 | 2 | 500 | 40 | SMB-FL
SM250BF | S25 | 50 | 2 | 0.7 | 2 | 500 | 50 | SMB-FL
SM260BF | S26 | 60 | 2 | 0.7 | 2 | 500 | 60 | SMB-FL
SM280BF | S28 | 80 | 2 | 0.85 | 2 | 500 | 80 | SMB-FL
SM2100BF | S210 | 100 | 2 | 0.85 | 2 | 500 | 100 | SMB-FL
SM2150BF | S215 | 150 | 2 | 0.87 | 2 | 100 | 150 | SMB-FL
SM2200BF | S220 | 200 | 2 | 0.87 | 2 | 100 | 200 | SMB-FL
LMBR220FT1G | 22 | 20 | 2 | 0.5 | 2 | 500 | 20 | SOD-123FL | ●
LMBR230FT1G | 23 | 30 | 2 | 0.5 | 2 | 500 | 30 | SOD-123FL | ●
LMBR240FT1G | 24 | 40 | 2 | 0.5 | 2 | 500 | 40 | SOD-123FL | ●
LMBR250FT1G | 25 | 50 | 2 | 0.7 | 2 | 500 | 50 | SOD-123FL
LMBR260FT1G | 26 | 60 | 2 | 0.7 | 2 | 500 | 60 | SOD-123FL | ●
LMBR280FT1G | 28 | 80 | 2 | 0.85 | 2 | 500 | 80 | SOD-123FL
LMBR2100FT1G | 210 | 100 | 2 | 0.85 | 2 | 500 | 100 | SOD-123FL | ●
LMBR2150FT1G | 215 | 150 | 2 | 0.9 | 2 | 500 | 150 | SOD-123FL | ●
LMBR2200FT1G | 220 | 200 | 2 | 0.92 | 2 | 500 | 200 | SOD-123FL | ●
SM220A | S22 | 20 | 2 | 0.5 | 2 | 500 | 20 | SMA | ●
SM230A | S23 | 30 | 2 | 0.5 | 2 | 500 | 30 | SMA | ●
SM240A | S24 | 40 | 2 | 0.5 | 2 | 500 | 40 | SMA | ●
SM250A | S25 | 50 | 2 | 0.7 | 2 | 500 | 50 | SMA
SM260A | S26 | 60 | 2 | 0.7 | 2 | 500 | 60 | SMA | ●
SM280A | S28 | 80 | 2 | 0.85 | 2 | 500 | 80 | SMA
SM290A | S29 | 90 | 2 | 0.85 | 2 | 500 | 90 | SMA
SM2100A | S210 | 100 | 2 | 0.85 | 2 | 500 | 100 | SMA | ●
SM2150A | S215 | 150 | 2 | 0.87 | 2 | 100 | 150 | SMA
SM2200A | S220 | 200 | 2 | 0.87 | 2 | 100 | 200 | SMA
SM220B | S22 | 20 | 2 | 0.5 | 2 | 500 | 20 | SMB
SM230B | S23 | 30 | 2 | 0.5 | 2 | 500 | 30 | SMB
SM240B | S24 | 40 | 2 | 0.5 | 2 | 500 | 40 | SMB | ●
SM250B | S25 | 50 | 2 | 0.7 | 2 | 500 | 50 | SMB
SM260B | S26 | 60 | 2 | 0.7 | 2 | 500 | 60 | SMB | ●
S-CSM260B | S26 | 60 | 2 | 0.7 | 2 | 500 | 60 | CSMB | ●
SM280B | S28 | 80 | 2 | 0.85 | 2 | 500 | 80 | SMB
SM2100B | S210 | 100 | 2 | 0.85 | 2 | 500 | 100 | SMB | ●
SM2150B | S215 | 150 | 2 | 0.87 | 2 | 100 | 150 | SMB
SM2200B | S220 | 200 | 2 | 0.87 | 2 | 100 | 200 | SMB
SB220 | SB220 | 20 | 2 | 0.5 | 2 | 500 | 20 | DO-15
SB230 | SB230 | 30 | 2 | 0.5 | 2 | 500 | 30 | DO-15
SB240 | SB240 | 40 | 2 | 0.5 | 2 | 500 | 40 | DO-15
SB250 | SB250 | 50 | 2 | 0.7 | 2 | 500 | 50 | DO-15
SB260 | SB260 | 60 | 2 | 0.7 | 2 | 500 | 60 | DO-15
SB280 | SB280 | 80 | 2 | 0.84 | 2 | 500 | 80 | DO-15
SB290 | SB290 | 90 | 2 | 0.84 | 2 | 500 | 90 | DO-15
SB2100 | SB2100 | 100 | 2 | 0.84 | 2 | 500 | 100 | DO-15
SB2150 | SB2150 | 150 | 2 | 0.87 | 5 | 100 | 100 | DO-15
SB2200 | SB2200 | 200 | 2 | 0.84 | 5 | 100 | 100 | DO-15
SM320AF | S32 | 20 | 3 | 0.5 | 3 | 500 | 20 | SMA-FL | ●
SM330AF | S33 | 30 | 3 | 0.5 | 3 | 500 | 30 | SMA-FL
SM340AF | S34 | 40 | 3 | 0.5 | 3 | 500 | 40 | SMA-FL | ●
SM350AF | S35 | 50 | 3 | 0.7 | 3 | 500 | 50 | SMA-FL
SM360AF | S36 | 60 | 3 | 0.7 | 3 | 500 | 60 | SMA-FL | ●
SM380AF | S38 | 80 | 3 | 0.85 | 3 | 500 | 80 | SMA-FL
SM3100AF | S310 | 100 | 3 | 0.85 | 3 | 500 | 100 | SMA-FL | ●
SM3150AF | S315 | 150 | 3 | 0.87 | 100 | 100 | 150 | SMA-FL
SM3200AF | S320 | 200 | 3 | 0.87 | 100 | 100 | 200 | SMA-FL
SM320BF | S32 | 20 | 3 | 0.5 | 3 | 500 | 20 | SMB-FL
SM330BF | S33 | 30 | 3 | 0.5 | 3 | 500 | 30 | SMB-FL
SM340BF | S34 | 40 | 3 | 0.5 | 3 | 500 | 40 | SMB-FL
SM350BF | S35 | 50 | 3 | 0.7 | 3 | 500 | 50 | SMB-FL
SM360BF | S36 | 60 | 3 | 0.7 | 3 | 500 | 60 | SMB-FL | ●
SM380BF | S38 | 80 | 3 | 0.85 | 3 | 500 | 80 | SMB-FL
SM3100BF | S310 | 100 | 3 | 0.85 | 3 | 500 | 100 | SMB-FL
SM3150BF | S315 | 150 | 3 | 0.87 | 100 | 100 | 150 | SMB-FL
SM3200BF | S320 | 200 | 3 | 0.87 | 100 | 100 | 200 | SMB-FL
LMBR320FT1G | 32 | 20 | 3 | 0.5 | 3 | 500 | 20 | SOD-123FL | ●
LMBR330FT1G | 33 | 30 | 3 | 0.5 | 3 | 500 | 30 | SOD-123FL | ●
LMBR340FT1G | 34 | 40 | 3 | 0.5 | 3 | 500 | 40 | SOD-123FL | ●
LMBR340LFT1G | 34L | 40 | 3 | 0.3 | 1 | 500 | 40 | SOD-123FL | ●
LMBR350FT1G | 35 | 50 | 3 | 0.7 | 3 | 500 | 50 | SOD-123FL | ●
LMBR360FT1G | 36 | 60 | 3 | 0.7 | 3 | 500 | 60 | SOD-123FL | ●
LMBR380FT1G | 38 | 80 | 3 | 0.85 | 3 | 500 | 80 | SOD-123FL
LMBR3100FT1G | 310 | 100 | 3 | 0.85 | 3 | 500 | 100 | SOD-123FL | ●
LMBR3150FT1G | 315 | 150 | 3 | 0.9 | 3 | 500 | 150 | SOD-123FL
LMBR3200FT1G | 320 | 200 | 3 | 0.92 | 3 | 500 | 200 | SOD-123FL | ●
SM320A | S32 | 20 | 3 | 0.5 | 3 | 500 | 20 | SMA
SM330A | S33 | 30 | 3 | 0.5 | 3 | 500 | 30 | SMA
SM340A | S34 | 40 | 3 | 0.5 | 3 | 500 | 40 | SMA | ●
SM350A | S35 | 50 | 3 | 0.7 | 3 | 500 | 50 | SMA
SM360A | S36 | 60 | 3 | 0.7 | 3 | 500 | 60 | SMA | ●
S-CSM360A | S36 | 60 | 3 | 0.7 | 2 | 500 | 60 | CSMA | ●
SM380A | S38 | 80 | 3 | 0.85 | 3 | 500 | 80 | SMA
SM390A | S39 | 90 | 3 | 0.85 | 3 | 500 | 90 | SMA
SM3100A | S310 | 100 | 3 | 0.85 | 3 | 500 | 100 | SMA
SM3150A | S315 | 150 | 3 | 0.87 | 100 | 100 | 150 | SMA
SM3200A | S320 | 200 | 3 | 0.87 | 100 | 100 | 200 | SMA
SM320B | S32 | 20 | 3 | 0.5 | 3 | 500 | 20 | SMB
SM330B | S33 | 30 | 3 | 0.5 | 3 | 500 | 30 | SMB
SM340B | S34 | 40 | 3 | 0.5 | 3 | 500 | 40 | SMB
S-CSM340B |  | 40 | 3 | 0.55 | 3 | 500 | 40 | CSMB | ●
SM350B | S35 | 50 | 3 | 0.7 | 3 | 500 | 50 | SMB
SM360B | S36 | 60 | 3 | 0.7 | 3 | 500 | 60 | SMB | ●
SM380B | S38 | 80 | 3 | 0.85 | 3 | 500 | 80 | SMB
SM3100B | S310 | 100 | 3 | 0.85 | 3 | 500 | 100 | SMB
SM3150B | S315 | 150 | 3 | 0.87 | 3 | 100 | 150 | SMB | ●
SM3200B | S320 | 200 | 3 | 0.87 | 3 | 100 | 200 | SMB
SM320C | SM320C | 20 | 3 | 0.5 | 3 | 500 | 20 | SMC
SM330C | SM330C | 30 | 3 | 0.5 | 3 | 500 | 30 | SMC
SM340C | SM340C | 40 | 3 | 0.5 | 3 | 500 | 40 | SMC
S-CSM340C | SM340C | 40 | 3 | 0.55 | 3 | 500 | 40 | SMC | ●
SM350C | SM350C | 50 | 3 | 0.7 | 3 | 500 | 50 | SMC
SM360C | SM360C | 60 | 3 | 0.7 | 3 | 500 | 60 | SMC | ●
SM380C | SM380C | 80 | 3 | 0.85 | 3 | 500 | 80 | SMC
SM3100C | SM3100C | 100 | 3 | 0.85 | 3 | 200 | 100 | SMC | ●
SM3150C | SM3150C | 150 | 3 | 0.87 | 3 | 200 | 150 | SMC
SM3200C | SM3200C | 200 | 3 | 0.87 | 3 | 200 | 200 | SMC
1N5820 | 1N5820 | 20 | 3 | 0.475 | 3 | 2000 | 20 | DO-201AD
1N5821 | 1N5821 | 30 | 3 | 0.5 | 3 | 2000 | 30 | DO-201AD
1N5822 | 1N5822 | 40 | 3 | 0.53 | 3 | 2000 | 40 | DO-201AD
SB320 | SB320 | 20 | 3 | 0.5 | 3 | 500 | 20 | DO-201AD
SB330 | SB330 | 30 | 3 | 0.5 | 3 | 500 | 30 | DO-201AD
SB340 | SB340 | 40 | 3 | 0.5 | 3 | 500 | 40 | DO-201AD
SB350 | SB350 | 50 | 3 | 0.7 | 3 | 500 | 50 | DO-201AD
SB360 | SB360 | 60 | 3 | 0.7 | 3 | 500 | 60 | DO-201AD
SB380 | SB380 | 80 | 3 | 0.84 | 3 | 500 | 80 | DO-201AD
SB390 | SB390 | 90 | 3 | 0.84 | 3 | 500 | 90 | DO-201AD
SB3100 | SB3100 | 100 | 3 | 0.84 | 3 | 500 | 100 | DO-201AD
SB3150 | SB3150 | 150 | 3 | 0.87 | 5 | 100 | 100 | DO-201AD
SB3200 | SB3200 | 200 | 3 | 0.84 | 5 | 100 | 100 | DO-201AD
SM520AF | S52 | 20 | 5 | 0.5 | 5 | 500 | 20 | SMA-FL | ●
SM530AF | S53 | 30 | 5 | 0.5 | 5 | 500 | 30 | SMA-FL | ●
SM540AF | S54 | 40 | 5 | 0.5 | 5 | 500 | 40 | SMA-FL | ●
SM550AF | S55 | 50 | 5 | 0.7 | 5 | 500 | 50 | SMA-FL | ●
SM560AF | S56 | 60 | 5 | 0.7 | 5 | 500 | 60 | SMA-FL | ●
SM580AF | S58 | 80 | 5 | 0.85 | 5 | 500 | 80 | SMA-FL
SM5100AF | S510 | 100 | 5 | 0.85 | 5 | 500 | 100 | SMA-FL | ●
SM5150AF | S515 | 150 | 5 | 0.87 | 5 | 100 | 150 | SMA-FL
SM5200AF | S520 | 200 | 5 | 0.87 | 5 | 100 | 200 | SMA-FL
SM520BF | S52 | 20 | 5 | 0.5 | 5 | 500 | 20 | SMB-FL
SM530BF | S53 | 30 | 5 | 0.5 | 5 | 500 | 30 | SMB-FL
SM540BF | S54 | 40 | 5 | 0.5 | 5 | 500 | 40 | SMB-FL
SM550BF | S55 | 50 | 5 | 0.7 | 5 | 500 | 50 | SMB-FL
SM560BF | S56 | 60 | 5 | 0.7 | 5 | 500 | 60 | SMB-FL
SM580BF | S58 | 80 | 5 | 0.85 | 5 | 500 | 80 | SMB-FL
SM5100BF | S510 | 100 | 5 | 0.85 | 5 | 500 | 100 | SMB-FL
SM5150BF | S515 | 150 | 5 | 0.87 | 5 | 100 | 150 | SMB-FL
SM5200BF | S520 | 200 | 5 | 0.87 | 5 | 100 | 200 | SMB-FL
SM520B | S52 | 20 | 5 | 0.5 | 5 | 500 | 20 | SMB
SM530B | S53 | 30 | 5 | 0.5 | 5 | 500 | 30 | SMB
SM540B | S54 | 40 | 5 | 0.5 | 5 | 500 | 40 | SMB | ●
SM550B | S55 | 50 | 5 | 0.7 | 5 | 500 | 50 | SMB
SM560B | S56 | 60 | 5 | 0.7 | 5 | 500 | 60 | SMB | ●
SM580B | S58 | 80 | 5 | 0.85 | 5 | 500 | 80 | SMB
SM5100B | S510 | 100 | 5 | 0.85 | 5 | 500 | 100 | SMB
SM5150B | S515 | 150 | 5 | 0.87 | 5 | 100 | 150 | SMB
SM5200B | S520 | 200 | 5 | 0.87 | 5 | 100 | 200 | SMB
SM520C | SM520C | 20 | 5 | 0.5 | 5 | 500 | 20 | SMC | ●
SM530C | SM530C | 30 | 5 | 0.5 | 5 | 500 | 30 | SMC | ●
SM540C | SM540C | 40 | 5 | 0.5 | 5 | 500 | 40 | SMC | ●
SM550C | SM550C | 50 | 5 | 0.7 | 5 | 500 | 50 | SMC | ●
SM560C | SM560C | 60 | 5 | 0.7 | 5 | 500 | 60 | SMC | ●
SM580C | SM580C | 80 | 5 | 0.85 | 5 | 500 | 80 | SMC | ●
SM5100C | SM5100C | 100 | 5 | 0.85 | 5 | 200 | 100 | SMC | ●
SM5150C | SM5150C | 150 | 5 | 0.87 | 5 | 200 | 150 | SMC | ●
SM5200C | SM5200C | 200 | 5 | 0.87 | 5 | 200 | 200 | SMC | ●
SM520AF-E | S52· | 20 | 5 | 0.5 | 5 | 100 | 20 | SMA-FL
SM530AF-E | S53· | 30 | 5 | 0.5 | 5 | 100 | 30 | SMA-FL
SM540AF-E | S54· | 40 | 5 | 0.5 | 5 | 100 | 40 | SMA-FL | ●
S-SM545AF | S545 | 45 | 5 | 0.55 | 5 | 500 | 45 | SMA-FL | ●
SM550AF-E | S55· | 50 | 5 | 0.7 | 5 | 100 | 50 | SMA-FL
S-SM550LAF | S55L | 50 | 5 | 0.55 | 5 | 500 | 50 | SMA-FL | ●
SM560AF-E | S56· | 60 | 5 | 0.7 | 5 | 100 | 60 | SMA-FL
SM580AF-E | S58· | 80 | 5 | 0.85 | 5 | 100 | 80 | SMA-FL
SM5100AF-E | S510· | 100 | 5 | 0.85 | 5 | 100 | 100 | SMA-FL
SM520BF-E | S52· | 20 | 5 | 0.5 | 5 | 500 | 20 | SMB-FL
SM530BF-E | S53· | 30 | 5 | 0.5 | 5 | 500 | 30 | SMB-FL
SM540BF-E | S54· | 40 | 5 | 0.5 | 5 | 500 | 40 | SMB-FL
SM550BF-E | S55· | 50 | 5 | 0.7 | 5 | 500 | 50 | SMB-FL
SM560BF-E | S56· | 60 | 5 | 0.7 | 5 | 500 | 60 | SMB-FL
SM580BF-E | S58· | 80 | 5 | 0.85 | 5 | 500 | 80 | SMB-FL
SM5100BF-E | S510· | 100 | 5 | 0.85 | 5 | 500 | 100 | SMB-FL
SM520B-E | S52· | 20 | 5 | 0.5 | 5 | 500 | 20 | SMB
SM530B-E | S53· | 30 | 5 | 0.5 | 5 | 500 | 30 | SMB
SM540B-E | S54· | 40 | 5 | 0.5 | 5 | 500 | 40 | SMB
SM550B-E | S55· | 50 | 5 | 0.7 | 5 | 500 | 50 | SMB
SM560B-E | S56· | 60 | 5 | 0.7 | 5 | 500 | 60 | SMB
SM580B-E | S58· | 80 | 5 | 0.85 | 5 | 500 | 80 | SMB
SM5100B-E | S510· | 100 | 5 | 0.85 | 5 | 500 | 100 | SMB
SM520A | S52 | 20 | 5 | 0.5 | 3 | 500 | 20 | SMA
SM530A | S53 | 30 | 5 | 0.5 | 3 | 500 | 30 | SMA
SM540A | S54 | 40 | 5 | 0.5 | 3 | 500 | 40 | SMA
SM550A | S55 | 50 | 5 | 0.7 | 3 | 500 | 50 | SMA
SM560A | S56 | 60 | 5 | 0.7 | 3 | 500 | 60 | SMA
SM580A | S58 | 80 | 5 | 0.85 | 3 | 500 | 80 | SMA
SM590A | S59 | 90 | 5 | 0.85 | 3 | 500 | 90 | SMA
SM5100A | S510 | 100 | 5 | 0.85 | 3 | 500 | 100 | SMA
SM5150A | S515 | 150 | 5 | 0.87 | 5 | 100 | 150 | SMA
SM5200A | S520 | 200 | 5 | 0.87 | 5 | 100 | 200 | SMA
SM820C | SM820C | 20 | 8 | 0.5 | 8 | 500 | 20 | SMC
SM830C | SM830C | 30 | 8 | 0.5 | 8 | 500 | 30 | SMC
SM840C | SM840C | 40 | 8 | 0.5 | 8 | 500 | 40 | SMC
SM850C | SM850C | 50 | 8 | 0.7 | 8 | 500 | 50 | SMC
SM860C | SM860C | 60 | 8 | 0.7 | 8 | 500 | 60 | SMC
SM880C | SM880C | 80 | 8 | 0.85 | 8 | 500 | 80 | SMC
SM8100C | SM8100C | 100 | 8 | 0.85 | 8 | 200 | 100 | SMC
SM8200C | SM8200C | 200 | 8 | 0.87 | 8 | 200 | 200 | SMC
SM1060C | S106 | 60 | 10 | 0.7 | 10 | 200 | 60 | SMC | ●
S-SM10200C | S1020 | 200 | 10 | 0.85 | 5 | 5 | 200 | SMC | ●
S-CSM10200C | SM10200C | 200 | 10 | 0.85 | 5 | 5 | 200 | CSMC | ●
SB520 | SB520 | 20 | 5 | 0.5 | 5 | 500 | 20 | DO-201AD
SB530 | SB530 | 30 | 5 | 0.5 | 5 | 500 | 30 | DO-201AD
SB540 | SB540 | 40 | 5 | 0.5 | 5 | 500 | 40 | DO-201AD
SB550 | SB550 | 50 | 5 | 0.7 | 5 | 500 | 50 | DO-201AD
SB560 | SB560 | 60 | 5 | 0.7 | 5 | 500 | 60 | DO-201AD
SB580 | SB580 | 80 | 5 | 0.84 | 5 | 500 | 80 | DO-201AD
SB590 | SB590 | 90 | 5 | 0.84 | 5 | 500 | 90 | DO-201AD
SB5100 | SB5100 | 100 | 5 | 0.84 | 5 | 500 | 100 | DO-201AD
SB5150 | SB5150 | 150 | 5 | 0.87 | 5 | 100 | 150 | DO-201AD
SB5200 | SB5200 | 200 | 5 | 0.84 | 5 | 100 | 200 | DO-201AD
2. 3 Pin Surface Mount Schottky Diodes
Device | Device Marking | VR (V) | IF (A) | VF |  | IR |  | Style | Package | ●Qualified to AECQ101
|  |  |  | Max(V) | IF(A) | Max(µA) | VR(V)
LBAT40ALT1G | 40A | 40 | 0.4 | 0.5 | 0.2 | 70 | 25 | A | SOT-23E
LBAT68LT1G | T83 | 8 | 0.13 | 0.34 | 0.001 | 0.1 | 1 | E | SOT-23
LRB706F-40T1G | 3J | 40 | 0.03 | 0.37 | 0.001 | 1 | 10 | A | SC-70 | ●
LRB715WT1G | 3D | 40 | 0.03 | 0.37 | 0.001 | 1 | 10 | D | SC-89 | ●
LRB411DLT1G | D3E | 20 | 0.5 | 0.5 | 0.5 | 30 | 10 | E | SOT-23 | ●
LRB461WT1G | 3B | 20 | 0.7 | 0.49 | 0.7 | 200 | 20 | E | SC-70
LRB491DLT1G | D2E | 20 | 1 | 0.45 | 1 | 200 | 20 | E | SOT-23 | ●
LMBD301LT1G | 4T | 30 | 0.1 | 0.6 | 0.01 | 0.2 | 25 | E | SOT-23 | ●
LBAT54ALT1G | B6 | 30 | 0.2 | 0.4 | 0.01 | 2 | 25 | B | SOT-23 | ●
LBAT54AWT1G | B7 | 30 | 0.2 | 0.4 | 0.01 | 2 | 25 | B | SC-70 | ●
LBAT54CLT1G | 5C | 30 | 0.2 | 0.4 | 0.01 | 2 | 25 | A | SOT-23 | ●
LBAT54CWT1G | 5C | 30 | 0.2 | 0.4 | 0.01 | 2 | 25 | A | SC-70 | ●
LBAT54LT1G | JV3 | 30 | 0.2 | 0.4 | 0.01 | 2 | 25 | E | SOT-23 | ●
LBAT54SLT1G | LD3 | 30 | 0.2 | 0.4 | 0.01 | 2 | 25 | C | SOT-23 | ●
LBAT54SWT1G | B8 | 30 | 0.2 | 0.4 | 0.01 | 2 | 25 | C | SC-70 | ●
LBAT54WT1G | B4 | 30 | 0.2 | 0.4 | 0.01 | 2 | 25 | E | SC-70 | ●
LBAT30LT1G | T30 | 30 | 0.2 | 0.3 | 0.01 | 500 | 30 | E | SOT-23
LRB715FT1G | 3D | 40 | 0.03 | 0.37 | 0.001 | 1 | 10 | A | SC-70 | ●
LRB421LT1G | D3C | 40 | 0.1 | 0.34 | 0.01 | 30 | 10 | E | SOT-23 | ●
LBAS40–04LT1G | CB | 40 | 0.12 | 0.56 | 0.01 | 1 | 30 | C | SOT-23
LBAS40-05LT1G | 45 | 40 | 0.12 | 0.56 | 0.01 | 1 | 30 | A | SOT-23 | ●
LBAS40–06LT1G | L2 | 40 | 0.12 | 0.56 | 0.01 | 1 | 30 | B | SOT-23
LBAS40-06WT1G | L2 | 40 | 0.12 | 0.56 | 0.01 | 1 | 30 |  | SC-70 | ●
LBAS40LT1G | B1 | 40 | 0.12 | 0.56 | 0.01 | 1 | 30 | E | SOT-23 | ●
LBAT40-04LT1G | 6S | 40 | 0.35 | 0.37 | 0.02 | 1 | 25 | D | SOT-23
LBAS70–04LT1G | CG | 70 | 0.07 | 0.75 | 0.01 | 0.1 | 50 | C | SOT-23
LBAS70-05LT1G | EH | 70 | 0.07 | 0.41 | 0.001 | 0.1 | 50 | A | SOT-23 | ●
LBAS70–06LT1G | GK | 70 | 0.07 | 0.75 | 0.01 | 0.1 | 50 | B | SOT-23
LBAS70LT1G | BE | 70 | 0.07 | 0.75 | 0.01 | 0.1 | 50 | E | SOT-23 | ●
LRB551VALT1G | VA5 | 30 | 0.5 | 0.36 | 0.1 | 100 | 20 | B | SOT-23
SBR340 | SBR340 | 40 | 3 | 0.55 | 3 | 300 | 40 |  | TO-277A
SBR360 | SBR360 | 60 | 3 | 0.7 | 3 | 300 | 60 |  | TO-277A
SBR3100 | SBR3100 | 100 | 3 | 0.87 | 3 | 15 | 100 |  | TO-277A
SBR540 | SBR540 | 40 | 5 | 0.5 | 5 | 300 | 40 |  | TO-277A
SBR560 | SBR560 | 60 | 5 | 0.7 | 5 | 300 | 60 |  | TO-277A
SBR5100 | SBR5100 | 100 | 5 | 0.87 | 5 | 15 | 100 |  | TO-277A | ●
SBR5100L | SBR5100L | 100 | 5 | 0.66 | 5 | 50 | 100 |  | TO-277A
SBR5150 | SBR5150 | 150 | 5 | 0.87 | 5 | 15 | 150 |  | TO-277A
SBR5200 | SBR5200 | 200 | 5 | 0.87 | 5 | 15 | 200 |  | TO-277A
SBR845 | SBR845 | 45 | 8 | 0.57 | 8 | 200 | 45 |  | TO-277A
SBR860L | S86L | 60 | 8 | 0.6 | 8 | 500 | 60 |  | TO-277A | ●
SBR8100 | SBR8100 | 100 | 8 | 0.87 | 8 | 70 | 100 |  | TO-277A
SBR8100L | SBR8100L | 100 | 8 | 0.7 | 8 | 50 | 100 |  | TO-277A
SBR8100SI | SBR8100SI | 100 | 8 | 0.88 | 8 | 5 | 100 |  | TO-277A
SBR1045 | SBR1045 | 45 | 10 | 0.55 | 10 | 300 | 45 |  | TO-277A
SBR1060 | SBR1060 | 60 | 10 | 0.7 | 10 | 300 | 60 |  | TO-277A
SBR1060L | S106L | 60 | 10 | 0.6 | 10 | 500 | 60 |  | TO-277A | ●
SBR10100 | SBR10100 | 100 | 10 | 0.88 | 10 | 300 | 100 |  | TO-277A
SBR10100L | SBR10100L | 100 | 10 | 0.7 | 10 | 50 | 100 |  | TO-277A
SBR10100SI | SBR10100SI | 100 | 10 | 0.88 | 10 | 5 | 100 |  | TO-277A
SBR10150 | SBR10150 | 150 | 10 | 0.88 | 10 | 300 | 150 |  | TO-277A
SBR10200 | SBR10200 | 200 | 10 | 0.88 | 10 | 300 | 200 |  | TO-277A
SBR1045L | SBR1045L | 45 | 10 | 0.47 | 10 | 300 | 45 |  | TO-277A
SBR1245 | SBR1245 | 45 | 12 | 0.55 | 12 | 200 | 45 |  | TO-277A
SBR1260 | SBR1260 | 60 | 12 | 0.7 | 12 | 200 | 60 |  | TO-277A
SBR12100 | SBR12100 | 100 | 12 | 0.87 | 12 | 200 | 100 |  | TO-277A
SBR12200 | SBR12200 | 200 | 12 | 0.9 | 12 | 200 | 200 |  | TO-277A
SBR1545 | SBR1545 | 45 | 15 | 0.55 | 15 | 300 | 45 |  | TO-277A
SBR1560 | SBR1560 | 60 | 15 | 0.7 | 15 | 300 | 60 |  | TO-277A
SBR15100 | SBR15100 | 100 | 15 | 0.88 | 15 | 300 | 100 |  | TO-277A
SBR15150 | SBR15150 | 150 | 15 | 0.88 | 15 | 200 | 150 |  | TO-277A | ●
SBR15200 | SBR15200 | 200 | 15 | 0.88 | 15 | 300 | 200 |  | TO-277A
SBR2060 | SBR2060 | 60 | 20 | 0.7 | 20 | 200 | 60 |  | TO-277A
LMBR03L60SD2 | LMBR03L60S | 60 | 3 | 0.6 | 3 | 200 | 60 |  | TO-252
LMBR05S100SD2 | LMBR05S100S | 100 | 5 | 0.85 | 5 | 500 | 100 |  | TO-252
LMBR06L40DD2 | LMBR06L40D | 40 | 3*2 | 0.55 | 3 | 300 | 40 |  | TO-252
LMBR06S60DD2 | LMBR06S60D | 60 | 3*2 | 0.7 | 3 | 100 | 60 |  | TO-252
LMBR06S100DD2 | LMBR06S100D | 100 | 3*2 | 0.8 | 3 | 5 | 100 |  | TO-252 | ●
LMBR06S100DAB | LMBR06S100D | 100 | 3*2 | 0.85 | 3 | 20 | 100 |  | TO-220 | ●
LMBR06S200DE2 | LMBR06S200D | 200 | 6 | 0.9 | 3 | 1000 | 200 |  | TO-263 | ●
LMBR06S200DAB | LMBR06S200D | 200 | 6 | 0.9 | 3 | 20 | 200 |  | TO-220AB | ●
LMBR08S40SD2 | LMBR08S40S | 40 | 8 | 0.52 | 8 | 100 | 40 |  | TO-252 | ●
LMBR08L45SE2 | LMBR08L45S | 45 | 8 | 0.75 | 8 | 50 | 45 |  | TO-263 | ●
LMBR08S100SD2 | LMBR08S100S | 100 | 8 | 0.84 | 8 | 100 | 100 |  | TO-252
LMBR08H100SE2 | LMBR08H100S | 100 | 8 | 0.71 | 8 | 4.5 | 100 |  | TO-263 | ●
LMBR08S150DD2 | LMBR08S150D | 150 | 4*2 | 0.85 | 4 | 50 | 150 |  | TO-252 | ●
LMBR10L45SD2 | LMBR10L45S | 45 | 10 | 0.58 | 10 | 300 | 45 |  | TO-252 | ●
LMBR10L45DD2 | LMBR10L45D | 45 | 5*2 | 0.57 | 5 | 300 | 45 |  | TO-252 | ●
LMBR10S45DE2 | LMBR10S45D | 45 | 5*2 | 0.7 | 5 | 100 | 45 |  | TO-263 | ●
LMBR10L45SE2 | LMBR10L45S | 45 | 10 | 0.55 | 10 | 300 | 45 |  | TO-263 | ●
LMBR10S60DD2 | LMBR10S60D | 60 | 5*2 | 0.65 | 5 | 20 | 60 |  | TO-252 | ●
LMBR10S60SAC | LMBR10S60S | 60 | 10 | 0.8 | 10 | 100 | 60 |  | TO-220 | ●
LMBR10S60DAB | LMBR10S60D | 60 | 5*2 | 0.68 | 5 | 150 | 60 |  | TO-220 | ●
LMBR10S100SD2 | LMBR10S100S | 100 | 10 | 0.85 | 10 | 5 | 100 |  | TO-252 | ●
LMBR10S100DD2 | LMBR10S100D | 100 | 5*2 | 0.85 | 5 | 100 | 100 |  | TO-252 | ●
LMBR10S100DE2 | LMBR10S100D | 100 | 5*2 | 0.85 | 5 | 10 | 100 |  | TO-263 | ●
LMBR10S150DD2 | LMBR10S150D | 150 | 5*2 | 0.92 | 5 | 50 | 150 |  | TO-252 | ●
LMBR10S150DAB | LMBR10S150D | 150 | 5*2 | 0.86 | 5 | 20 | 150 |  | TO-220 | ●
LMBR10H200DD2 | LMBR10H200D | 200 | 5*2 | 0.9 | 5 | 50 | 200 |  | TO-252 | ●
LMBR10S200DE2 | LMBR10S200D | 200 | 5*2 | 0.9 | 5 | 50 | 200 |  | TO-263 | ●
LMBR10H200DE2 | LMBR10H200D | 200 | 5*2 | 0.91 | 5 | 100 | 200 |  | TO-263 | ●
LMBR10S200DAB | LMBR10S200D | 200 | 5*2 | 0.9 | 5 | 50 | 200 |  | TO-220 | ●
LMBR12S40DD2 | LMBR12S40D | 40 | 6*2 | 0.58 | 6 | 300 | 40 |  | TO-252 | ●
LMBR12S100DD2 | LMBR12S100D | 100 | 6*2 | 0.82 | 6 | 100 | 100 |  | TO-252 | ●
LMBR15S100SD2 | LMBR15S100S | 100 | 15 | 0.86 | 15 | 50 | 100 |  | TO-252 | ●
LMBR16S100DAB | LMBR16S100D | 100 | 8*2 | 0.72 | 8 | 50 | 100 |  | TO-220 | ●
LMBR16H100DAB | LMBR16H100D | 100 | 8*2 | 0.82 | 8 | 20 | 100 |  | TO-220 | ●
LMBR20L40DD2 | LMBR20L40D | 40 | 10*2 | 0.58 | 10 | 360 | 40 |  | TO-252 | ●
LMBR20L45SD2 | LMBR20L45S | 45 | 20 | 0.71 | 20 | 100 | 45 |  | TO-252 | ●
LMBR20S45DAB | LMBR20S45D | 45 | 10*2 | 0.65 | 10 | 100 | 45 |  | TO-220 | ●
LMBR20S60DD2 | LMBR20S60D | 60 | 10*2 | 0.74 | 10 | 100 | 60 |  | TO-252 | ●
LMBR20L60DE2 | LMBR20L60D | 60 | 10*2 | 0.61 | 10 | 500 | 60 |  | TO-263 | ●
LMBR20L60DAB | LMBR20L60D | 60 | 10*2 | 0.65 | 10 | 500 | 60 |  | TO-220 | ●
LMBR20S65DE2 | LMBR20S65D | 65 | 10*2 | 0.7 | 10 | 300 | 65 |  | TO-263 | ●
LMBR20S100DD2 | LMBR20S100D | 100 | 10*2 | 0.72 | 10 | 100 | 100 |  | TO-252 | ●
LMBR20S100DAB | LMBR20S100D | 100 | 10*2 | 0.86 | 10 | 100 | 100 |  | TO-220 | ●
LMBR20S100DE2 | LMBR20S100D | 100 | 20 | 0.85 | 10 | 100 | 100 |  | TO-263 | ●
LMBR20H150SD2 | LMBR20H150S | 150 | 20 | 0.92 | 20 | 50 | 150 |  | TO-252 | ●
LMBR20S150DD2 | LMBR20S150D | 150 | 10*2 | 0.9 | 10 | 10 | 150 |  | TO-252 | ●
LMBR20S150DE2 | LMBR20S150D | 150 | 10*2 | 0.92 | 10 | 5 | 150 |  | TO-263 | ●
LMBR20S200DD2 | LMBR20S200D | 200 | 10*2 | 0.9 | 10 | 50 | 200 |  | TO-252 | ●
LMBR20S200DE2 | LMBR20S200D | 200 | 10*2 | 0.9 | 10 | 1000 | 200 |  | TO-263 | ●
LMBR20S200DAB | LMBR20S200D | 200 | 10*2 | 0.9 | 10 | 10 | 200 |  | TO-220 | ●
LMBR30L45DE2 | LMBR30L45D | 45 | 15*2 | 0.55 | 15 | 500 | 45 |  | TO-263 | ●
LMBR30S45DAB | LMBR30S45D | 45 | 15*2 | 0.62 | 15 | 100 | 45 |  | TO-220 | ●
LMBR30S60DE2 | LMBR30S60D | 60 | 15*2 | 0.75 | 15 | 100 | 60 |  | TO-263 | ●
LMBR30S60DAB | LMBR30S60D | 60 | 15*2 | 0.8 | 15 | 100 | 60 |  | TO-220 | ●
LMBR30S100DE2 | LMBR30S100D | 100 | 15*2 | 0.9 | 15 | 100 | 100 |  | TO-263 | ●
LMBR30L100DE2 | LMBR30L100D | 100 | 15*2 | 0.75 | 15 | 100 | 100 |  | TO-263 | ●
LMBR30S100DAB | LMBR30S100D | 100 | 15*2 | 0.85 | 15 | 100 | 100 |  | TO-220 | ●
LMBR30S100DTE2 | S30S100D | 100 | 15*2 | 0.85 | 15 | 100 | 100 |  | TO-263T | ●
LMBR30S200DE2 | LMBR30S200D | 200 | 15*2 | 0.9 | 15 | 100 | 200 |  | TO-263 | ●
LMBR30S200DAB | LMBR30S200D | 200 | 15*2 | 0.95 | 15 | 200 | 200 |  | TO-220 | ●
LMBR30S200DP | LMBR30S200D | 200 | 15*2 | 0.95 | 15 | 10 | 200 |  | TO-247 | ●
LMBR40S40DET2 | S40S40D | 40 | 20*2 | 0.7 | 20 | 100 | 40 |  | TO-263T | ●
LMBR40L40DE2 | LMBR40L40D | 40 | 20*2 | 0.71 | 20 | 100 | 40 |  | TO-263 | ●
LMBR40S60DE2 | LMBR40S60D | 60 | 20*2 | 0.8 | 20 | 100 | 60 |  | TO-263 | ●
LMBR40S100DE2 | LMBR40S100D | 40 | 20*2 | 0.81 | 20 | 1000 | 100 |  | TO-263 | ●
LMBR40L100DAB | LMBR40L100D | 100 | 20*2 | 0.82 | 20 | 100 | 100 |  | TO-220 | ●
LMBR40S100DP | LMBR40S100D | 100 | 20*2 | 0.69 | 20 | 50 | 100 |  | TO-247 | ●
LMBR40S120DAB | LMBR40S120D | 120 | 20*2 | 0.86 | 10 | 500 | 120 |  | TO-220 | ●
LMBR40S200SE2 | LMBR40S200S | 200 | 40 | 0.92 | 40 | 10 | 200 |  | TO-263 | ●
LMBR40S200DE2 | LMBR40S200D | 200 | 20*2 | 0.92 | 20 | 50 | 200 |  | TO-263 | ●
LMBR40S200DET2 | S40S200D | 200 | 20*2 | 0.95 | 20 | 50 | 200 |  | TO-263T | ●
LMBR40S200DAB | LMBR40S200D | 200 | 20*2 | 0.92 | 20 | 5 | 200 |  | TO-220 | ●
LMBR40H200DAB | LMBR40H200D | 200 | 20*2 | 0.92 | 20 | 5 | 200 |  | TO-220 | ●
LMBR60L45DE2 | LMBR60L45D | 45 | 30*2 | 0.75 | 30 | 100 | 45 |  | TO-263 | ●
LMBR60S100DE2 | LMBR60S100D | 100 | 30*2 | 0.9 | 30 | 1000 | 100 |  | TO-263 | ●
LMBR60S100DAB | LMBR60S100D | 100 | 30*2 | 0.85 | 30 | 100 | 100 |  | TO-220 | ●
LMBR60S100DP | LMBR60S100D | 100 | 30*2 | 0.79 | 30 | 50 | 100 |  | TO-247 | ●
LMBR60S150DAB | LMBR60S150D | 150 | 30*2 | 1.4 | 30 | 20 | 150 |  | TO-220 | ●
LMBR60S200DP | LMBR60S200D | 200 | 30*2 | 0.85 | 30 | 50 | 200 |  | TO-247 | ●
LMBR60H200DP | LMBR60H200D | 200 | 30*2 | 0.83 | 30 | 50 | 200 |  | TO-247 | ●
LMBR60HS200DP | LMBR60HS200D | 200 | 30*2 | 0.86 | 30 | 5 | 200 |  | TO-247 | ●
LMBR10S200SN56 | 10S200 | 200 | 10 | 0.85 | 10 | 500 | 200 |  | DFN5060
LMBR20S45SN56 | 20S45 | 45 | 20 | 0.55 | 20 | 500 | 45 |  | DFN5060
LMBR20S100SN56 | 20S100 | 100 | 20 | 0.85 | 20 | 500 | 100 |  | DFN5060
3. 6 Pin Surface Mount Schottky Diodes
Device | Device Marking | VR (V) | IF (mA) | VF |  | I R |  | Style | Package | ●Qualified to AECQ101
|  |  |  | Max(V) | IF (A) | Max(µA) | VR(V)
LBAS70-04DW1T1G | CGW | 70 | 70 | 1 | 0.015 | 10 | 70 | E | SC-88 | ●
LBAS70-05DW1T1G | EHW | 70 | 70 | 1 | 0.015 | 10 | 70 | D | SC-88 | ●
LBAT54DW1T1G | SV3 | 30 | 200 | 1 | 100 | 2 | 25 | A | SC-88
LBAT54TW1T1G | KLA | 30 | 200 | 1 | 100 | 2 | 25 | B | SC-88 | ●
4. RF Diodes
Device | Device Marking | VR (V) | IF (A) | VF |  | IR |  | Package | ●Qualified to AECQ101
|  |  |  | Max(V) | IF (A) | Max(µA) | VR(V)
LBAP64LBST5G | P6 | 100 | 0.1 | 1.1 | 0.1 | 0.3 | 100 | SOD-882
LBAR64-02T1G | MD | 75 | 0.1 | 1.6 | 0.05 | 0.1 | 100 | SOD-523
LBA592HT1G | PA5 | 35 | 0.1 | 1 | 0.01 | 0.02 | 20 | SOD-323
5. SiC Schottky Diodes
Device | Device Marking | VR (V) | IF (A) | VF |  | IR |  | Package | ●Qualified to AECQ101
|  |  |  | Max(V) | IF (A) | Max(µA) | VR(V)
LSC0265SB | C26 | 650 | 2 | 1.8 | 2 | 20 | 650 | SMB | ●
LSC02120SB | C212 | 1200 | 2 | 1.8 | 2 | 20 | 1200 | SMB | ●
LSC0465SAC | LSC0465S | 650 | 4 | 1.8 | 4 | 10 | 650 | TO-220 | ●
LSC0665SAC | LSC0665S | 650 | 6 | 1.8 | 6 | 10 | 650 | TO-220 | ●
LSC0865SAC | LSC0865S | 650 | 8 | 1.75 | 8 | 80 | 650 | TO-220 | ●
LSC1065SAC | LSC1065S | 650 | 10 | 1.7 | 10 | 30 | 650 | TO-220 | ●
LSC2065SAC | LSC2065S | 650 | 20 | 1.8 | 20 | 40 | 650 | TO-220 | ●
LSC2065DAB | LSC2065D | 650 | 10*2 | 1.7 | 10 | 40 | 650 | TO-220 | ●
LSC05120SAC | LSC05120S | 1200 | 5 | 1.8 | 5 | 20 | 1200 | TO-220 | ●
LSC10120SAC | LSC10120S | 1200 | 10 | 1.75 | 10 | 200 | 1200 | TO-220 | ●
LSC0265SD2 | LSC0265S | 650 | 2 | 1.6 | 2 | 10 | 650 | TO-252 | ●
LSC0665SD2 | LSC0665S | 650 | 6 | 1.75 | 6 | 40 | 650 | TO-252 | ●
LSC0865SD2 | LSC0865S | 650 | 8 | 1.75 | 8 | 80 | 650 | TO-252 | ●
LSC1065SD2 | LSC1065S | 650 | 10 | 1.75 | 10 | 20 | 650 | TO-252 | ●
LSC02120SD2 | LSC02120S | 1200 | 2 | 1.8 | 2 | 20 | 650 | TO-252 | ●
LSC06120SD2 | LSC06120S | 1200 | 6 | 1.7 | 6 | 80 | 1200 | TO-252 | ●
LSC0865SE2 | LSC0865S | 650 | 8 | 1.75 | 8 | 80 | 650 | TO-263 | ●
LSC1065SE2 | LSC1065S | 650 | 10 | 1.75 | 10 | 100 | 650 | TO-263 | ●
LSC1665DP | LSC1665D | 650 | 8*2 | 1.7 | 8 | 20 | 650 | TO-247 | ●
LSC2065DP | LSC2065D | 650 | 10*2 | 1.7 | 10 | 50 | 650 | TO-247 | ●
LSC10120SP | LSC10120S | 1200 | 10 | 1.7 | 10 | 20 | 1200 | TO-247 | ●
LSC20120SP | LSC20120S | 1200 | 20 | 1.6 | 20 | 100 | 1200 | TO-247 | ●
LSC20120DP | LSC20120D | 1200 | 10*2 | 1.7 | 10 | 50 | 1200 | TO-247 | ●
LSC30120DP | LSC30120D | 1200 | 15*2 | 1.7 | 15 | 50 | 1200 | TO-247 | ●
LSC40120DP | LSC40120D | 1200 | 20*2 | 1.6 | 20 | 100 | 1200 | TO-247 | ●

## Zener Diodes
ZENER DIODES
1. 2 Pin Surface Mount Zener Diodes
Device | Device Marking | Zener Voltage |  |  |  | PD(mW) | Package | ●Qualified to AECQ101
|  | VZ (V) |  |  | @ IZT
|  | Min | Nom | Max | mA
LBZT52MB3V6T1G | B6 | 3.53 | - | 3.67 | 5 | 500 | SOD-123 | ●
LBZT52MB3V9T1G | B7 | 3.82 | - | 3.98 | 5 | 500 | SOD-123 | ●
LBZT52MB4V3T1G | BT | 4.21 | - | 4.39 | 5 | 500 | SOD-123 | ●
LBZT52MB4V7T1G | B9 | 4.61 | - | 4.79 | 5 | 500 | SOD-123 | ●
LBZT52MB5V1T1G | BA | 5 | - | 5.2 | 5 | 500 | SOD-123 | ●
LBZT52MB5V6T1G | BC | 5.49 | - | 5.71 | 5 | 500 | SOD-123 | ●
LBZT52MB6V2T1G | BE | 6.08 | - | 6.32 | 5 | 500 | SOD-123 | ●
LBZT52MB6V8T1G | BF | 6.66 | - | 6.94 | 5 | 500 | SOD-123 | ●
LBZT52MB7V5T1G | BH | 7.35 | - | 7.65 | 5 | 500 | SOD-123 | ●
LBZT52MB8V2T1G | BJ | 8.04 | - | 8.36 | 5 | 500 | SOD-123 | ●
LBZT52MB9V1T1G | BL | 8.92 | - | 9.28 | 5 | 500 | SOD-123 | ●
LBZT52MB10T1G | B0 | 9.8 | - | 10.2 | 5 | 500 | SOD-123 | ●
LBZT52MB11T1G | B1 | 10.78 | - | 11.22 | 5 | 500 | SOD-123 | ●
LBZT52MB12T1G | BU | 11.76 | - | 12.24 | 5 | 500 | SOD-123 | ●
LBZT52MB13T1G | BV | 12.74 | - | 13.26 | 5 | 500 | SOD-123 | ●
LBZT52MB15T1G | BW | 14.7 | - | 15.3 | 5 | 500 | SOD-123 | ●
LBZT52MB16T1G | B5 | 15.68 | - | 16.32 | 5 | 500 | SOD-123 | ●
LBZT52MB18T1G | BD | 17.64 | - | 18.36 | 5 | 500 | SOD-123 | ●
LBZT52MB20T1G | BG | 19.6 | - | 20.4 | 5 | 500 | SOD-123 | ●
LBZT52MB22T1G | BK | 21.56 | - | 22.44 | 5 | 500 | SOD-123 | ●
LBZT52MB24T1G | BM | 23.52 | - | 24.48 | 5 | 500 | SOD-123 | ●
LBZT52MB27T1G | BN | 26.46 | - | 27.54 | 5 | 500 | SOD-123 | ●
LBZT52MB30T1G | BP | 29.4 | - | 30.6 | 5 | 500 | SOD-123 | ●
LBZT52MB33T1G | BR | 32.34 | - | 33.66 | 5 | 500 | SOD-123 | ●
LBZT52MB36T1G | BS | 35.28 | - | 36.72 | 5 | 500 | SOD-123 | ●
LMSZ4711T1G | EA | 25.65 | 27 | 28.35 | 0.05 | 500 | SOD-123
LBZT52B2V0T1G | 2 | 2.02 | 2.1 | 2.2 | 5 | 500 | SOD-123 | ●
LBZT52B2V2T1G | 12 | 2.22 | 2.3 | 2.41 | 5 | 500 | SOD-123 | ●
LBZT52B2V4T1G | 22 | 2.43 | 2.5 | 2.63 | 5 | 500 | SOD-123 | ●
LBZT52B2V7T1G | 32 | 2.69 | 2.8 | 2.91 | 5 | 500 | SOD-123 | ●
LBZT52B3V0T1G | 42 | 3.01 | 3.1 | 3.22 | 5 | 500 | SOD-123 | ●
LBZT52B3V3T1G | 52 | 3.32 | 3.4 | 3.53 | 5 | 500 | SOD-123 | ●
LBZT52B3V6T1G | 62 | 3.6 | 3.7 | 3.85 | 5 | 500 | SOD-123 | ●
LBZT52B3V9T1G | 72 | 3.89 | 4 | 4.16 | 5 | 500 | SOD-123 | ●
LBZT52B4V3T1G | 82 | 4.17 | 4.3 | 4.43 | 5 | 500 | SOD-123 | ●
LBZT52B4V7T1G | 92 | 4.55 | 4.7 | 4.75 | 5 | 500 | SOD-123 | ●
LBZT52B5V1T1G | A2 | 4.98 | 5.1 | 5.2 | 5 | 500 | SOD-123 | ●
LBZT52B5V6T1G | C2 | 5.49 | 5.6 | 5.73 | 5 | 500 | SOD-123 | ●
LBZT52B6V2T1G | E2 | 6.06 | 6.2 | 6.33 | 5 | 500 | SOD-123 | ●
LBZT52B6V8T1G | F2 | 6.65 | 6.8 | 6.93 | 5 | 500 | SOD-123 | ●
LBZT52B7V5T1G | H2 | 7.28 | 7.4 | 7.6 | 5 | 500 | SOD-123 | ●
LBZT52B8V2T1G | J2 | 8.02 | 8.2 | 8.36 | 5 | 500 | SOD-123 | ●
LBZT52B9V1T1G | L2 | 8.85 | 9 | 9.23 | 5 | 500 | SOD-123 | ●
LBZT52B10T1G | 5 | 9.77 | 10 | 10.21 | 5 | 500 | SOD-123 | ●
LBZT52B11T1G | 15 | 10.76 | 11 | 11.22 | 5 | 500 | SOD-123 | ●
LBZT52B12T1G | 25 | 11.74 | 12 | 12.24 | 5 | 500 | SOD-123 | ●
LBZT52B13T1G | 35 | 12.91 | 13.2 | 13.49 | 5 | 500 | SOD-123 | ●
LBZT52B15T1G | 45 | 14.34 | 14.7 | 14.98 | 5 | 500 | SOD-123 | ●
LBZT52B16T1G | 55 | 15.85 | 16.2 | 16.51 | 5 | 500 | SOD-123 | ●
LBZT52B18T1G | 65 | 17.56 | 18 | 18.35 | 5 | 500 | SOD-123 | ●
LBZT52B20T1G | 75 | 19.52 | 20 | 20.39 | 5 | 500 | SOD-123 | ●
LBZT52B22T1G | 85 | 21.54 | 22 | 22.47 | 5 | 500 | SOD-123 | ●
LBZT52B24T1G | 95 | 23.72 | 24.3 | 24.78 | 5 | 500 | SOD-123 | ●
LBZT52B27T1G | A5 | 26.19 | 26.9 | 27.53 | 5 | 500 | SOD-123 | ●
LBZT52B30T1G | C5 | 29.19 | 29.9 | 30.69 | 5 | 500 | SOD-123 | ●
LBZT52B33T1G | E5 | 32.15 | 33 | 33.79 | 5 | 500 | SOD-123 | ●
LBZT52B36T1G | F5 | 35.07 | 36 | 36.87 | 5 | 500 | SOD-123 | ●
LBZT52C2V0T1G | 0W | 1.9 | 2 | 2.1 | 5 | 400 | SOD-123 | ●
LBZT52C2V4T1G | WX | 2.2 | 2.4 | 2.6 | 5 | 500 | SOD-123 | ●
LBZT52C2V7T1G | W1 | 2.5 | 2.7 | 2.9 | 5 | 500 | SOD-123 | ●
LBZT52C3V0T1G | W2 | 2.8 | 3 | 3.2 | 5 | 500 | SOD-123 | ●
LBZT52C3V3T1G | W3 | 3.1 | 3.3 | 3.5 | 5 | 500 | SOD-123 | ●
LBZT52C3V6T1G | W4 | 3.4 | 3.6 | 3.8 | 5 | 500 | SOD-123 | ●
LBZT52C3V9T1G | W5 | 3.7 | 3.9 | 4.1 | 5 | 500 | SOD-123 | ●
LBZT52C4V3T1G | W6 | 4 | 4.3 | 4.6 | 5 | 500 | SOD-123 | ●
LBZT52C4V7T1G | W7 | 4.4 | 4.7 | 5 | 5 | 500 | SOD-123 | ●
LBZT52C5V1T1G | W8 | 4.8 | 5.1 | 5.4 | 5 | 500 | SOD-123 | ●
LBZT52C5V6T1G | W9 | 5.2 | 5.6 | 6 | 5 | 500 | SOD-123 | ●
LBZT52C6V2T1G | WA | 5.8 | 6.2 | 6.6 | 5 | 500 | SOD-123 | ●
LBZT52C6V8T1G | WB | 6.4 | 6.8 | 7.2 | 5 | 500 | SOD-123 | ●
LBZT52C7V5T1G | WC | 7 | 7.5 | 7.9 | 5 | 500 | SOD-123 | ●
LBZT52C8V2T1G | WD | 7.7 | 8.2 | 8.7 | 5 | 500 | SOD-123 | ●
LBZT52C9V1T1G | WE | 8.5 | 9.1 | 9.6 | 5 | 500 | SOD-123 | ●
LBZT52C10T1G | WF | 9.4 | 10 | 10.6 | 5 | 500 | SOD-123 | ●
LBZT52C11T1G | WG | 10.4 | 11 | 11.6 | 5 | 500 | SOD-123 | ●
LBZT52C12T1G | WH | 11.4 | 12 | 12.7 | 5 | 500 | SOD-123 | ●
LBZT52C13T1G | WI | 12.4 | 13 | 14.1 | 5 | 500 | SOD-123 | ●
LBZT52C15T1G | WJ | 13.8 | 15 | 15.8 | 5 | 500 | SOD-123 | ●
LBZT52C16T1G | WK | 15.3 | 16 | 17.1 | 5 | 500 | SOD-123 | ●
LBZT52C18T1G | WL | 16.8 | 18 | 19.1 | 5 | 500 | SOD-123 | ●
LBZT52C20T1G | WM | 18.8 | 20 | 21.2 | 5 | 500 | SOD-123 | ●
LBZT52C22T1G | WN | 20.8 | 22 | 23.3 | 5 | 500 | SOD-123 | ●
LBZT52C24T1G | WO | 22.8 | 24 | 25.6 | 5 | 500 | SOD-123 | ●
LBZT52C27T1G | WP | 25.1 | 27 | 28.9 | 2 | 500 | SOD-123 | ●
LBZT52C30T1G | WQ | 28 | 30 | 32 | 2 | 500 | SOD-123 | ●
LBZT52C33T1G | WR | 31 | 33 | 35 | 2 | 500 | SOD-123 | ●
LBZT52C36T1G | WS | 34 | 36 | 38 | 2 | 500 | SOD-123 | ●
LBZT52C39T1G | WT | 37 | 39 | 41 | 2 | 500 | SOD-123 | ●
LBZT52C43T1G | WU | 40 | 43 | 46 | 2 | 500 | SOD-123 | ●
LBZT52C47T1G | WV | 44 | 47 | 50 | 2 | 500 | SOD-123 | ●
LBZT52C51T1G | WW | 48 | 51 | 54 | 2 | 500 | SOD-123 | ●
LMSZ5221BT1G | C1 | 2.28 | 2.4 | 2.52 | 20 | 500 | SOD-123 | ●
LMSZ5222BT1G | C2 | 2.38 | 2.5 | 2.63 | 20 | 500 | SOD-123 | ●
LMSZ5223BT1G | C3 | 2.57 | 2.7 | 2.84 | 20 | 500 | SOD-123 | ●
LMSZ5224BT1G | C4 | 2.66 | 2.8 | 2.94 | 20 | 500 | SOD-123 | ●
LMSZ5225BT1G | C5 | 2.85 | 3 | 3.15 | 20 | 500 | SOD-123 | ●
LMSZ5226BT1G | D1 | 3.14 | 3.3 | 3.47 | 20 | 500 | SOD-123 | ●
LMSZ5227BT1G | D2 | 3.42 | 3.6 | 3.78 | 20 | 500 | SOD-123 | ●
LMSZ5228BT1G | D3 | 3.71 | 3.9 | 4.1 | 20 | 500 | SOD-123 | ●
LMSZ5229BT1G | D4 | 4.09 | 4.3 | 4.52 | 20 | 500 | SOD-123 | ●
LMSZ5230BT1G | D5 | 4.47 | 4.7 | 4.94 | 20 | 500 | SOD-123 | ●
LMSZ5231BT1G | E1 | 4.85 | 5.1 | 5.36 | 20 | 500 | SOD-123 | ●
LMSZ5232BT1G | E2 | 5.32 | 5.6 | 5.88 | 20 | 500 | SOD-123 | ●
LMSZ5233BT1G | E3 | 5.7 | 6 | 6.3 | 20 | 500 | SOD-123 | ●
LMSZ5234BT1G | E4 | 5.89 | 6.2 | 6.51 | 20 | 500 | SOD-123 | ●
LMSZ5235BT1G | E5 | 6.46 | 6.8 | 7.14 | 20 | 500 | SOD-123 | ●
LMSZ5236BT1G | F1 | 7.13 | 7.5 | 7.88 | 20 | 500 | SOD-123 | ●
LMSZ5237BT1G | F2 | 7.79 | 8.2 | 8.61 | 20 | 500 | SOD-123 | ●
LMSZ5238BT1G | F3 | 8.27 | 8.7 | 9.14 | 20 | 500 | SOD-123 | ●
LMSZ5239BT1G | F4 | 8.65 | 9.1 | 9.56 | 20 | 500 | SOD-123 | ●
LMSZ5240BT1G | F5 | 9.5 | 10 | 10.5 | 20 | 500 | SOD-123 | ●
LMSZ5241BT1G | H1 | 10.45 | 11 | 11.55 | 20 | 500 | SOD-123 | ●
LMSZ5242BT1G | H2 | 11.4 | 12 | 12.6 | 20 | 500 | SOD-123 | ●
LMSZ5243BT1G | H3 | 12.35 | 13 | 13.65 | 9.5 | 500 | SOD-123 | ●
LMSZ5244BT1G | H4 | 13.3 | 14 | 14.7 | 9 | 500 | SOD-123 | ●
LMSZ5245BT1G | H5 | 14.25 | 15 | 15.75 | 8.5 | 500 | SOD-123 | ●
LMSZ5246BT1G | J1 | 15.2 | 16 | 16.8 | 7.8 | 500 | SOD-123 | ●
LMSZ5247BT1G | J2 | 16.15 | 17 | 17.85 | 7.4 | 500 | SOD-123 | ●
LMSZ5248BT1G | J3 | 17.1 | 18 | 18.9 | 7 | 500 | SOD-123 | ●
LMSZ5250BT1G | J5 | 19 | 20 | 21 | 6.2 | 500 | SOD-123 | ●
LMSZ5251BT1G | K1 | 20.9 | 22 | 23.1 | 5.6 | 500 | SOD-123 | ●
LMSZ5252BT1G | K2 | 22.8 | 24 | 25.2 | 5.2 | 500 | SOD-123 | ●
LMSZ5253BT1G | K3 | 23.75 | 25 | 26.25 | 5 | 500 | SOD-123 | ●
LMSZ5254BT1G | K4 | 25.65 | 27 | 28.35 | 4.6 | 500 | SOD-123 | ●
LMSZ5255BT1G | K5 | 26.6 | 28 | 29.4 | 4.5 | 500 | SOD-123 | ●
LMSZ5256BT1G | M1 | 28.5 | 30 | 31.5 | 4.2 | 500 | SOD-123 | ●
LMSZ5257BT1G | M2 | 31.35 | 33 | 34.65 | 3.8 | 500 | SOD-123 | ●
LMSZ5258BT1G | M3 | 34.2 | 36 | 37.8 | 3.4 | 500 | SOD-123 | ●
LMSZ5259BT1G | M4 | 37.05 | 39 | 40.95 | 3.2 | 500 | SOD-123 | ●
LMSZ5260BT1G | M5 | 40.85 | 43 | 45.15 | 3 | 500 | SOD-123 | ●
LMSZ5261BT1G | N1 | 44.65 | 47 | 49.35 | 2.7 | 500 | SOD-123 | ●
LMSZ5262BT1G | N2 | 48.45 | 51 | 53.55 | 2.5 | 500 | SOD-123 | ●
LMSZ5263BT1G | N3 | 53.2 | 56 | 58.8 | 2.2 | 500 | SOD-123 | ●
LMSZ5264BT1G | N4 | 57 | 60 | 63 | 2.1 | 500 | SOD-123 | ●
LMSZ5265BT1G | N5 | 58.9 | 62 | 65.1 | 2 | 500 | SOD-123 | ●
LMSZ5266BT1G | P1 | 64.6 | 68 | 71.4 | 1.8 | 500 | SOD-123 | ●
LMSZ5267BT1G | P2 | 71.25 | 75 | 78.75 | 1.7 | 500 | SOD-123 | ●
LMSZ5268BT1G | P3 | 77.9 | 82 | 86.1 | 1.5 | 500 | SOD-123
LMSZ5269BT1G | P4 | 82.65 | 87 | 91.35 | 1.4 | 500 | SOD-123
LMSZ5270BT1G | P5 | 86.45 | 91 | 95.55 | 1.4 | 500 | SOD-123
LMSZ5272BT1G | R2 | 104.5 | 110 | 115.5 | 1.1 | 500 | SOD-123
SODZ2.4A-SH | Z2.4 | 2.28 | 2.4 | 2.52 | 5 | 1000 | SOD-123FL
SODZ2.7A-SH | Z2.7 | 2.57 | 2.7 | 2.84 | 5 | 1000 | SOD-123FL
SODZ3.0A-SH | Z3.0 | 2.85 | 3 | 3.15 | 5 | 1000 | SOD-123FL
SODZ3.3A-SH | Z3.3 | 3.14 | 3.3 | 3.47 | 5 | 1000 | SOD-123FL
SODZ3.6A-SH | Z3.6 | 3.42 | 3.6 | 3.78 | 5 | 1000 | SOD-123FL
SODZ3.9A-SH | Z3.9 | 3.71 | 3.9 | 4.1 | 5 | 1000 | SOD-123FL
SODZ4.3A-SH | Z4.3 | 4.09 | 4.3 | 4.52 | 5 | 1000 | SOD-123FL
SODZ4.7A-SH | Z4.7 | 4.47 | 4.7 | 4.94 | 5 | 1000 | SOD-123FL
SODZ5.1A-SH | Z5.1 | 4.85 | 5.1 | 5.36 | 49 | 1000 | SOD-123FL | ●
SODZ5.6A-SH | Z5.6 | 5.32 | 5.6 | 5.88 | 45 | 1000 | SOD-123FL | ●
SODZ6.2A-SH | Z6.2 | 5.89 | 6.2 | 6.51 | 41 | 1000 | SOD-123FL | ●
SODZ6.8A-SH | Z6.8 | 6.46 | 6.8 | 7.14 | 37 | 1000 | SOD-123FL | ●
SODZ7.5A-SH | Z7.5 | 7.13 | 7.5 | 7.88 | 34 | 1000 | SOD-123FL | ●
SODZ8.2A-SH | Z8.2 | 7.79 | 8.2 | 8.61 | 31 | 1000 | SOD-123FL | ●
SODZ9.1A-SH | Z9.1 | 8.65 | 9.1 | 9.56 | 28 | 1000 | SOD-123FL | ●
SODZ10A-SH | Z10 | 9.5 | 10 | 10.5 | 25 | 1000 | SOD-123FL | ●
SODZ11A-SH | Z11 | 10.45 | 11 | 11.55 | 23 | 1000 | SOD-123FL | ●
SODZ12A-SH | Z12 | 11.4 | 12 | 12.6 | 21 | 1000 | SOD-123FL | ●
SODZ13A-SH | Z13 | 12.35 | 13 | 13.65 | 19 | 1000 | SOD-123FL | ●
SODZ15A-SH | Z15 | 14.25 | 15 | 15.75 | 17 | 1000 | SOD-123FL | ●
SODZ16A-SH | Z16 | 15.2 | 16 | 16.8 | 15.5 | 1000 | SOD-123FL | ●
SODZ18A-SH | Z18 | 17.1 | 18 | 18.9 | 14 | 1000 | SOD-123FL | ●
SODZ20A-SH | Z20 | 19 | 20 | 21 | 12.5 | 1000 | SOD-123FL | ●
SODZ22A-SH | Z22 | 20.9 | 22 | 23.1 | 11.5 | 1000 | SOD-123FL | ●
SODZ24A-SH | Z24 | 22.8 | 24 | 25.2 | 10.5 | 1000 | SOD-123FL | ●
SODZ27A-SH | Z27 | 25.65 | 27 | 28.35 | 9.5 | 1000 | SOD-123FL | ●
SODZ30A-SH | Z30 | 28.5 | 30 | 31.5 | 8.5 | 1000 | SOD-123FL | ●
SODZ33A-SH | Z33 | 31.35 | 33 | 34.65 | 7.5 | 1000 | SOD-123FL | ●
SODZ36A-SH | Z36 | 34.2 | 36 | 37.8 | 7 | 1000 | SOD-123FL | ●
SODZ39A-SH | Z39 | 37.05 | 39 | 40.95 | 6.5 | 1000 | SOD-123FL | ●
SODZ43A-SH | Z43 | 40.85 | 43 | 45.15 | 6 | 1000 | SOD-123FL | ●
SODZ47A-SH | Z47 | 44.65 | 47 | 49.35 | 5.5 | 1000 | SOD-123FL | ●
SODZ51A-SH | Z51 | 48.45 | 51 | 53.55 | 5 | 1000 | SOD-123FL | ●
SODZ56A-SH | Z56 | 53.2 | 56 | 58.8 | 4.5 | 1000 | SOD-123FL | ●
SODZ62A-SH | Z62 | 58.9 | 62 | 65.1 | 4 | 1000 | SOD-123FL | ●
SODZ68A-SH | Z68 | 64.6 | 68 | 71.4 | 3.7 | 1000 | SOD-123FL | ●
SODZ75A-SH | Z75 | 71.25 | 75 | 78.75 | 3.3 | 1000 | SOD-123FL | ●
SODZ82A-SH | Z82 | 77.9 | 82 | 86.1 | 3 | 1000 | SOD-123FL | ●
SODZ91A-SH | Z91 | 86.45 | 91 | 95.55 | 2.8 | 1000 | SOD-123FL | ●
SODZ100A-SH | Z100 | 95 | 100 | 105 | 2.5 | 1000 | SOD-123FL | ●
SODZ110A-SH | Z110 | 104.5 | 110 | 115.5 | 2 | 1000 | SOD-123FL | ●
SODZ120A-SH | Z120 | 114 | 120 | 126 | 1.5 | 1000 | SOD-123FL | ●
SODZ130A-SH | Z130 | 123.5 | 130 | 136.5 | 1 | 1000 | SOD-123FL | ●
SODZ150A-SH | Z150 | 142.5 | 150 | 157.5 | 1 | 1000 | SOD-123FL | ●
SODZ160A-SH | Z160 | 152 | 160 | 168 | 1 | 1000 | SOD-123FL | ●
SODZ180A-SH | Z180 | 171 | 180 | 189 | 1 | 1000 | SOD-123FL | ●
SODZ200A-SH | Z200 | 190 | 200 | 210 | 1 | 1000 | SOD-123FL | ●
LUDZS3.6MBT1G | B6 | 3.53 | - | 3.67 | 5 | 200 | SOD-323 | ●
LUDZS3.9MBT1G | B7 | 3.82 | - | 3.98 | 5 | 200 | SOD-323 | ●
LUDZS4.3MBT1G | BT | 4.21 | - | 4.39 | 5 | 200 | SOD-323 | ●
LUDZS4.7MBT1G | B9 | 4.61 | - | 4.79 | 5 | 200 | SOD-323 | ●
LUDZS5.1MBT1G | BA | 5 | - | 5.2 | 5 | 200 | SOD-323 | ●
LUDZS5.6MBT1G | BC | 5.49 | - | 5.71 | 5 | 200 | SOD-323 | ●
LUDZS6.2MBT1G | BE | 6.08 | - | 6.32 | 5 | 200 | SOD-323 | ●
LUDZS6.8MBT1G | BF | 6.66 | - | 6.94 | 5 | 200 | SOD-323 | ●
LUDZS7.5MBT1G | BH | 7.35 | - | 7.65 | 5 | 200 | SOD-323 | ●
LUDZS8.2MBT1G | BJ | 8.04 | - | 8.36 | 5 | 200 | SOD-323 | ●
LUDZS9.1MBT1G | BL | 8.92 | - | 9.28 | 5 | 200 | SOD-323 | ●
LUDZS10MBT1G | B0 | 9.8 | - | 10.2 | 5 | 200 | SOD-323 | ●
LUDZS11MBT1G | B1 | 10.78 | - | 11.22 | 5 | 200 | SOD-323 | ●
LUDZS12MBT1G | BU | 11.76 | - | 12.24 | 5 | 200 | SOD-323 | ●
LUDZS13MBT1G | BV | 12.74 | - | 13.26 | 5 | 200 | SOD-323 | ●
LUDZS15MBT1G | BW | 14.7 | - | 15.3 | 5 | 200 | SOD-323 | ●
LUDZS16MBT1G | B5 | 15.68 | - | 16.32 | 5 | 200 | SOD-323 | ●
LUDZS18MBT1G | BD | 17.64 | - | 18.36 | 5 | 200 | SOD-323 | ●
LUDZS20MBT1G | BG | 19.6 | - | 20.4 | 5 | 200 | SOD-323 | ●
LUDZS22MBT1G | BK | 21.56 | - | 22.44 | 5 | 200 | SOD-323 | ●
LUDZS24MBT1G | BM | 23.52 | - | 24.48 | 5 | 200 | SOD-323 | ●
LUDZS27MBT1G | BN | 26.46 | - | 27.54 | 5 | 200 | SOD-323 | ●
LUDZS30MBT1G | BP | 29.4 | - | 30.6 | 5 | 200 | SOD-323 | ●
LUDZS33MBT1G | BR | 32.34 | - | 33.66 | 5 | 200 | SOD-323 | ●
LUDZS36MBT1G | BS | 35.28 | - | 36.72 | 5 | 200 | SOD-323 | ●
LM3Z2V0T1G | WY | 1.91 | 2 | 2.09 | 5 | 200 | SOD-323 | ●
LM3Z2V4T1G | 0 | 2.2 | 2.4 | 2.6 | 5 | 200 | SOD-323 | ●
LM3Z2V7T1G | 1 | 2.5 | 2.7 | 2.9 | 5 | 200 | SOD-323 | ●
LM3Z3V0T1G | 2 | 2.8 | 3 | 3.2 | 5 | 200 | SOD-323 | ●
LM3Z3V3T1G | 5 | 3.1 | 3.3 | 3.5 | 5 | 200 | SOD-323 | ●
LM3Z3V6T1G | 6 | 3.4 | 3.6 | 3.8 | 5 | 200 | SOD-323 | ●
LM3Z3V9T1G | 7 | 3.7 | 3.9 | 4.1 | 5 | 200 | SOD-323 | ●
LM3Z4V3T1G | 8 | 4 | 4.3 | 4.6 | 5 | 200 | SOD-323 | ●
LM3Z4V7T1G | 9 | 4.4 | 4.7 | 5 | 5 | 200 | SOD-323 | ●
LM3Z5V1T1G | 0A | 4.8 | 5.1 | 5.4 | 5 | 200 | SOD-323 | ●
LM3Z5V6T1G | 0C | 5.2 | 5.6 | 6 | 5 | 200 | SOD-323 | ●
LM3Z6V2T1G | 0E | 5.8 | 6.2 | 6.6 | 5 | 200 | SOD-323 | ●
LM3Z6V8T1G | OF | 6.4 | 6.8 | 7.2 | 5 | 200 | SOD-323 | ●
LM3Z7V5T1G | 0G | 7 | 7.5 | 7.9 | 5 | 200 | SOD-323 | ●
LM3Z8V2T1G | 0H | 7.7 | 8.2 | 8.7 | 5 | 200 | SOD-323 | ●
LM3Z9V1T1G | 0K | 8.5 | 9.1 | 9.6 | 5 | 200 | SOD-323 | ●
LM3Z10VT1G | 0L | 9.4 | 10 | 10.6 | 5 | 200 | SOD-323 | ●
LM3Z11VT1G | 0M | 10.4 | 11 | 11.6 | 5 | 200 | SOD-323 | ●
LM3Z12VT1G | 0N | 11.4 | 12 | 12.7 | 5 | 200 | SOD-323 | ●
LM3Z13VT1G | 0P | 12.4 | 13.25 | 14.1 | 5 | 200 | SOD-323 | ●
LM3Z15VT1G | 0T | 14.3 | 15 | 15.8 | 5 | 200 | SOD-323 | ●
LM3Z16VT1G | 0U | 15.3 | 16.2 | 17.1 | 5 | 200 | SOD-323 | ●
LM3Z18VT1G | 0W | 16.8 | 18 | 19.1 | 5 | 200 | SOD-323 | ●
LM3Z20VT1G | 0Z | 18.8 | 20 | 21.2 | 5 | 200 | SOD-323 | ●
LM3Z22VT1G | 10 | 20.8 | 22 | 23.3 | 5 | 200 | SOD-323 | ●
LM3Z24VT1G | 11 | 22.8 | 24.2 | 25.6 | 5 | 200 | SOD-323 | ●
LM3Z27VT1G | 12 | 25.1 | 27 | 28.9 | 2 | 200 | SOD-323 | ●
LM3Z30VT1G | 14 | 28 | 30 | 32 | 2 | 200 | SOD-323 | ●
LM3Z33VT1G | 18 | 31 | 33 | 35 | 2 | 200 | SOD-323 | ●
LM3Z36VT1G | 19 | 34 | 36 | 38 | 2 | 200 | SOD-323 | ●
LM3Z39VT1G | 20 | 37 | 39 | 41 | 2 | 200 | SOD-323 | ●
LM3Z43VT1G | 21 | 40 | 43 | 46 | 2 | 200 | SOD-323 | ●
LM3Z47VT1G | 1A | 44 | 47 | 50 | 2 | 200 | SOD-323 | ●
LM3Z51VT1G | 1C | 48 | 51 | 54 | 2 | 200 | SOD-323 | ●
LM3Z56VT1G | 1D | 52 | 56 | 60 | 2 | 200 | SOD-323
LM3Z62VT1G | 1E | 58 | 62 | 66 | 2 | 200 | SOD-323 | ●
LM3Z68VT1G | 1F | 64 | 68 | 72 | 2 | 200 | SOD-323
LM3Z75VT1G | 1G | 70 | 75 | 79 | 2 | 200 | SOD-323 | ●
LUDZS2.0BT1G | 2 | 2.02 | 2.1 | 2.2 | 5 | 200 | SOD-323
LUDZS2.2BT1G | 12 | 2.22 | 2.3 | 2.41 | 5 | 200 | SOD-323
LUDZS2.4BT1G | 22 | 2.43 | 2.5 | 2.63 | 5 | 200 | SOD-323 | ●
LUDZS2.7BT1G | 32 | 2.69 | 2.8 | 2.91 | 5 | 200 | SOD-323 | ●
LUDZS3.0BT1G | 42 | 3.01 | 3.1 | 3.22 | 5 | 200 | SOD-323 | ●
LUDZS3.3BT1G | 52 | 3.32 | 3.4 | 3.53 | 5 | 200 | SOD-323 | ●
LUDZS3.6BT1G | 62 | 3.6 | 3.7 | 3.85 | 5 | 200 | SOD-323 | ●
LUDZS3.9BT1G | 72 | 3.89 | 4 | 4.16 | 5 | 200 | SOD-323 | ●
LUDZS4.3BT1G | 82 | 4.17 | 4.3 | 4.43 | 5 | 200 | SOD-323 | ●
LUDZS4.7BT1G | 92 | 4.55 | 4.7 | 4.75 | 5 | 200 | SOD-323 | ●
LUDZS5.1BT1G | A2 | 4.98 | 5.1 | 5.2 | 5 | 200 | SOD-323 | ●
LUDZS5.6BT1G | C2 | 5.49 | 5.6 | 5.73 | 5 | 200 | SOD-323 | ●
LUDZS6.2BT1G | E2 | 6.06 | 6.2 | 6.33 | 5 | 200 | SOD-323 | ●
LUDZS6.8BT1G | F2 | 6.65 | 6.8 | 6.93 | 5 | 200 | SOD-323 | ●
LUDZS7.5BT1G | H2 | 7.28 | 7.4 | 7.6 | 5 | 200 | SOD-323 | ●
LUDZS8.2BT1G | J2 | 8.02 | 8.2 | 8.36 | 5 | 200 | SOD-323 | ●
LUDZS9.1BT1G | L2 | 8.85 | 9 | 9.23 | 5 | 200 | SOD-323 | ●
LUDZS10BT1G | 5 | 9.77 | 10 | 10.21 | 5 | 200 | SOD-323 | ●
LUDZS11BT1G | 15 | 10.76 | 11 | 11.22 | 5 | 200 | SOD-323 | ●
LUDZS12BT1G | 25 | 11.74 | 12 | 12.24 | 5 | 200 | SOD-323 | ●
LUDZS13BT1G | 35 | 12.91 | 13.2 | 13.49 | 5 | 200 | SOD-323 | ●
LUDZS15BT1G | 45 | 14.34 | 14.7 | 14.98 | 5 | 200 | SOD-323 | ●
LUDZS16BT1G | 55 | 15.85 | 16.2 | 16.51 | 5 | 200 | SOD-323 | ●
LUDZS18BT1G | 65 | 17.56 | 18 | 18.35 | 5 | 200 | SOD-323 | ●
LUDZS20BT1G | 75 | 19.52 | 20 | 20.39 | 5 | 200 | SOD-323 | ●
LUDZS22BT1G | 85 | 21.54 | 22 | 22.47 | 5 | 200 | SOD-323 | ●
LUDZS24BT1G | 95 | 23.72 | 24.3 | 24.78 | 5 | 200 | SOD-323 | ●
LUDZS27BT1G | A5 | 26.19 | 26.9 | 27.53 | 5 | 200 | SOD-323 | ●
LUDZS30BT1G | C5 | 29.19 | 29.9 | 30.69 | 5 | 200 | SOD-323 | ●
LUDZS33BT1G | E5 | 32.15 | 33 | 33.79 | 5 | 200 | SOD-323 | ●
LUDZS36BT1G | F5 | 35.07 | 36 | 36.87 | 5 | 200 | SOD-323 | ●
LM3Z2V0PT1G | WY | 1.91 | 2 | 2.09 | 5 | 400 | SOD-323 | ●
LM3Z2V4PT1G | 00 | 2.2 | 2.4 | 2.6 | 5 | 400 | SOD-323 | ●
LM3Z2V7PT1G | 01 | 2.5 | 2.7 | 2.9 | 5 | 400 | SOD-323 | ●
LM3Z3V0PT1G | 02 | 2.8 | 3 | 3.2 | 5 | 400 | SOD-323 | ●
LM3Z3V3PT1G | 05 | 3.1 | 3.3 | 3.5 | 5 | 400 | SOD-323 | ●
LM3Z3V6PT1G | 06 | 3.4 | 3.6 | 3.8 | 5 | 400 | SOD-323 | ●
LM3Z3V9PT1G | 07 | 3.7 | 3.9 | 4.1 | 5 | 400 | SOD-323 | ●
LM3Z4V3PT1G | 08 | 4 | 4.3 | 4.6 | 5 | 400 | SOD-323 | ●
LM3Z4V7PT1G | 09 | 4.4 | 4.7 | 5 | 5 | 400 | SOD-323 | ●
LM3Z5V1PT1G | 0A | 4.8 | 5.1 | 5.4 | 5 | 400 | SOD-323 | ●
LM3Z5V6PT1G | 0C | 5.2 | 5.6 | 6 | 5 | 400 | SOD-323 | ●
LM3Z6V2PT1G | 0E | 5.8 | 6.2 | 6.6 | 5 | 400 | SOD-323 | ●
LM3Z6V8PT1G | 0F | 6.4 | 6.8 | 7.2 | 5 | 400 | SOD-323 | ●
LM3Z7V5PT1G | 0G | 7 | 7.5 | 7.9 | 5 | 400 | SOD-323 | ●
LM3Z8V2PT1G | 0H | 7.7 | 8.2 | 8.7 | 5 | 400 | SOD-323 | ●
LM3Z9V1PT1G | 0K | 8.5 | 9.1 | 9.6 | 5 | 400 | SOD-323 | ●
LM3Z10VPT1G | 0L | 9.4 | 10 | 10.6 | 5 | 400 | SOD-323 | ●
LM3Z11VPT1G | 0M | 10.4 | 11 | 11.6 | 5 | 400 | SOD-323 | ●
LM3Z12VPT1G | 0N | 11.4 | 12 | 12.7 | 5 | 400 | SOD-323 | ●
LM3Z13VPT1G | 0P | 12.4 | 13.25 | 14.1 | 5 | 400 | SOD-323 | ●
LM3Z15VPT1G | 0T | 14.3 | 15 | 15.8 | 5 | 400 | SOD-323 | ●
LM3Z16VPT1G | 0U | 15.3 | 16.2 | 17.1 | 5 | 400 | SOD-323 | ●
LM3Z18VPT1G | 0W | 16.8 | 18 | 19.1 | 5 | 400 | SOD-323 | ●
LM3Z20VPT1G | 0Z | 18.8 | 20 | 21.2 | 5 | 400 | SOD-323 | ●
LM3Z22VPT1G | 10 | 20.8 | 22 | 23.3 | 5 | 400 | SOD-323 | ●
LM3Z24VPT1G | 11 | 22.8 | 24.2 | 25.6 | 5 | 400 | SOD-323 | ●
LM3Z27VPT1G | 12 | 25.1 | 27 | 28.9 | 2 | 400 | SOD-323 | ●
LM3Z30VPT1G | 14 | 28 | 30 | 32 | 2 | 400 | SOD-323 | ●
LM3Z33VPT1G | 18 | 31 | 33 | 35 | 2 | 400 | SOD-323 | ●
LM3Z36VPT1G | 19 | 34 | 36 | 38 | 2 | 400 | SOD-323 | ●
LM3Z39VPT1G | 20 | 37 | 39 | 41 | 2 | 400 | SOD-323 | ●
LM3Z43VPT1G | 21 | 40 | 43 | 46 | 2 | 400 | SOD-323 | ●
LM3Z47VPT1G | 1A | 44 | 47 | 50 | 2 | 400 | SOD-323 | ●
LM3Z51VPT1G | 1C | 48 | 51 | 54 | 2 | 400 | SOD-323 | ●
LM3Z62VPT1G | 81E | 58 | 62 | 66 | 2 | 400 | SOD-323 | ●
LM3Z75VPT1G | 1G | 70 | 75 | 79 | 2 | 400 | SOD-323 | ●
LNZ8F2V4T5G | J | 2.28 | 2.4 | 2.52 | 5 | 200 | SOD-882 | ●
LNZ8F2V7T5G | E** | 2.57 | 2.7 | 2.84 | 5 | 200 | SOD-882 | ●
LNZ8F3V0T5G | T** | 2.85 | 3 | 3.15 | 5 | 200 | SOD-882 | ●
LNZ8F3V3T5G | Q | 3.14 | 3.3 | 3.47 | 5 | 200 | SOD-882 | ●
LNZ8F3V6T5G | 3** | 3.42 | 3.6 | 3.78 | 5 | 200 | SOD-882 | ●
LNZ8F3V9T5G | V** | 3.71 | 3.9 | 4.1 | 5 | 200 | SOD-882 | ●
LNZ8F4V3T5G | Y** | 4.09 | 4.3 | 4.52 | 5 | 200 | SOD-882 | ●
LNZ8F4V7T5G | 7 | 4.47 | 4.7 | 4.94 | 5 | 200 | SOD-882 | ●
LNZ8F5V1T5G | 4 | 4.85 | 5.1 | 5.36 | 5 | 200 | SOD-882 | ●
LNZ8F5V6T5G | 5* | 5.32 | 5.6 | 5.88 | 5 | 200 | SOD-882 | ●
LNZ8F6V2T5G | 6 | 5.89 | 6.2 | 6.51 | 5 | 200 | SOD-882 | ●
LNZ8F6V8T5G | A* | 6.46 | 6.8 | 7.14 | 5 | 200 | SOD-882 | ●
LNZ8F7V5T5G | D* | 7.13 | 7.5 | 7.88 | 5 | 200 | SOD-882 | ●
LNZ8F8V2T5G | E* | 7.79 | 8.2 | 8.61 | 5 | 200 | SOD-882 | ●
LNZ8F9V1T5G | F* | 8.65 | 9.1 | 9.56 | 5 | 200 | SOD-882 | ●
LNZ8F10VT5G | J* | 9.5 | 10 | 10.5 | 5 | 200 | SOD-882 | ●
LNZ8F11VT5G | K* | 10.45 | 11 | 11.55 | 5 | 200 | SOD-882 | ●
LNZ8F12VT5G | L* | 11.4 | 12 | 12.6 | 5 | 200 | SOD-882 | ●
LNZ8F13VT5G | P* | 12.35 | 13 | 13.65 | 5 | 200 | SOD-882 | ●
LNZ8F15VT5G | Q* | 14.25 | 15 | 15.75 | 5 | 200 | SOD-882 | ●
LNZ8F16VT5G | R* | 15.2 | 16 | 16.8 | 5 | 200 | SOD-882 | ●
LNZ8F18VT5G | T* | 17.1 | 18 | 18.9 | 5 | 200 | SOD-882 | ●
LNZ8F20VT5G | V* | 19 | 20 | 21 | 5 | 200 | SOD-882 | ●
LNZ8F22VT5G | Y* | 20.9 | 22 | 23.1 | 5 | 200 | SOD-882 | ●
LNZ8F24VT5G | S | 22.8 | 24 | 25.2 | 5 | 200 | SOD-882 | ●
LNZ8F75VT5G | 1G | 70 | - | 79 | 2 | 200 | SOD-882 | ●
LNZ8B5V1T5G | E9 | 5 | - | 5.2 | 5 | 250 | SOD-882 | ●
LNZ8B5V6T5G | EA | 5.49 | - | 5.71 | 5 | 250 | SOD-882 | ●
LNZ8B16VT5G | V1 | 15.68 | - | 16.32 | 5 | 250 | SOD-882 | ●
LNZ8B33VT5G | RV | 32.34 | - | 33.66 | 5 | 250 | SOD-882
LNZ11F3V6T5G | 7 | 3.41 | 3.6 | 3.79 | 5 | 250 | DFN0603 | ●
LNZ11F7V5T5G | A | 7.11 | 7.5 | 7.9 | 5 | 250 | DFN0603 | ●
LNZ16B5V6DT5G | V6 | 6.09 | - | 6.61 | 5 | 250 | DFN1610
LM5Z20VT1G | 0Z | 18.8 | 20 | 21.2 | 2 | 200 | SOD-523 | ●
LM5Z27VT1G | 12 | 25.1 | 27 | 28.9 | 2 | 200 | SOD-523 | ●
LM5Z36VT1G | 19 | 34 | 36 | 38 | 2 | 200 | SOD-523 | ●
LM5Z43VT1G | 21 | 40 | 43 | 46 | 1 | 200 | SOD-523 | ●
LM5Z47VT1G | 1A | 44 | 47 | 50 | 1 | 200 | SOD-523 | ●
LM5Z51VT1G | 1C | 48 | 51 | 54 | 1 | 200 | SOD-523 | ●
LM5Z62VT1G | 1E | 58 | 62 | 66 | 1 | 200 | SOD-523 | ●
LEDZ2.4BT1G | 22 | 2.43 | 2.5 | 2.63 | 5 | 150 | SOD-523 | ●
LEDZ2.7BT1G | 32 | 2.69 | 2.8 | 2.91 | 5 | 150 | SOD-523 | ●
LEDZ3.0BT1G | 42 | 3.01 | 3.1 | 3.22 | 5 | 150 | SOD-523 | ●
LEDZ3.3BT1G | 52 | 3.32 | 3.4 | 3.53 | 5 | 150 | SOD-523 | ●
LEDZ3.6BT1G | 62 | 3.6 | 3.7 | 3.85 | 5 | 150 | SOD-523 | ●
LEDZ3.9BT1G | 72 | 3.89 | 4 | 4.16 | 5 | 150 | SOD-523 | ●
LEDZ4.3BT1G | 82 | 4.17 | 4.3 | 4.43 | 5 | 150 | SOD-523 | ●
LEDZ4.7BT1G | 92 | 4.55 | 4.7 | 4.75 | 5 | 150 | SOD-523 | ●
LEDZ5.1BT1G | A2 | 4.98 | 5.1 | 5.2 | 5 | 150 | SOD-523 | ●
LEDZ5.6BT1G | C2 | 5.49 | 5.6 | 5.73 | 5 | 150 | SOD-523 | ●
LEDZ6.2BT1G | E2 | 6.06 | 6.2 | 6.33 | 5 | 150 | SOD-523 | ●
LEDZ6.8BT1G | F2 | 6.65 | 6.8 | 6.93 | 5 | 150 | SOD-523 | ●
LEDZ7.5BT1G | H2 | 7.28 | 7.4 | 7.6 | 5 | 150 | SOD-523 | ●
LEDZ8.2BT1G | J2 | 8.02 | 8.2 | 8.36 | 5 | 150 | SOD-523 | ●
LEDZ9.1BT1G | L2 | 8.85 | 9 | 9.23 | 5 | 150 | SOD-523 | ●
LEDZ10BT1G | 5 | 9.77 | 10 | 10.21 | 5 | 150 | SOD-523 | ●
LEDZ11BT1G | 15 | 10.76 | 11 | 11.22 | 5 | 150 | SOD-523 | ●
LEDZ12BT1G | 25 | 11.74 | 12 | 12.24 | 5 | 150 | SOD-523 | ●
LEDZ13BT1G | 35 | 12.91 | 13.2 | 13.49 | 5 | 150 | SOD-523 | ●
LEDZ15BT1G | 45 | 14.34 | 14.7 | 14.98 | 5 | 150 | SOD-523 | ●
LEDZ16BT1G | 55 | 15.85 | 16.2 | 16.51 | 5 | 150 | SOD-523 | ●
LEDZ18BT1G | 65 | 17.56 | 18 | 18.35 | 5 | 150 | SOD-523 | ●
LEDZ20BT1G | 75 | 19.52 | 20 | 20.39 | 5 | 150 | SOD-523 | ●
LEDZ22BT1G | 85 | 21.54 | 22 | 22.47 | 5 | 150 | SOD-523 | ●
LEDZ24BT1G | 95 | 23.72 | 24.3 | 24.78 | 5 | 150 | SOD-523 | ●
LEDZ27BT1G | A5 | 26.19 | 26.9 | 27.53 | 2 | 150 | SOD-523 | ●
LEDZ30BT1G | C5 | 29.19 | 29.9 | 30.69 | 2 | 150 | SOD-523 | ●
LEDZ33BT1G | E5 | 32.15 | 33 | 33.79 | 2 | 150 | SOD-523 | ●
LEDZ36BT1G | F5 | 35.07 | 36 | 36.87 | 2 | 150 | SOD-523 | ●
LEDZ15MBT1G | 15M | 14.7 | - | 15.3 | 5 | 200 | SOD-523 | ●
LM5Z2V4T1G | 0 | 2.2 | 2.4 | 2.6 | 5 | 200 | SOD-523 | ●
LM5Z2V7T1G | 1 | 2.5 | 2.7 | 2.9 | 5 | 200 | SOD-523 | ●
LM5Z3V0T1G | 2 | 2.8 | 3 | 3.2 | 5 | 200 | SOD-523 | ●
LM5Z3V3T1G | 5 | 3.1 | 3.3 | 3.5 | 5 | 200 | SOD-523 | ●
LM5Z3V6T1G | 6 | 3.4 | 3.6 | 3.8 | 5 | 200 | SOD-523 | ●
LM5Z3V9T1G | 7 | 3.7 | 3.9 | 4.1 | 5 | 200 | SOD-523 | ●
LM5Z4V3T1G | 8 | 4 | 4.3 | 4.6 | 5 | 200 | SOD-523 | ●
LM5Z4V7T1G | 9 | 4.4 | 4.7 | 5 | 5 | 200 | SOD-523 | ●
LM5Z5V1T1G | 0A | 4.8 | 5.1 | 5.4 | 5 | 200 | SOD-523 | ●
LM5Z5V6T1G | 0C | 5.2 | 5.6 | 6 | 5 | 200 | SOD-523 | ●
LM5Z6V2T1G | 0E | 5.8 | 6.2 | 6.6 | 5 | 200 | SOD-523 | ●
LM5Z6V8T1G | 0F | 6.4 | 6.8 | 7.2 | 5 | 200 | SOD-523 | ●
LM5Z7V5T1G | 0G | 7 | 7.5 | 7.9 | 5 | 200 | SOD-523 | ●
LM5Z8V2T1G | 0H | 7.7 | 8.2 | 8.7 | 5 | 200 | SOD-523 | ●
LM5Z9V1T1G | 0K | 8.5 | 9.1 | 9.6 | 5 | 200 | SOD-523 | ●
LM5Z10VT1G | 0L | 9.4 | 10 | 10.6 | 5 | 200 | SOD-523 | ●
LM5Z11VT1G | 0M | 10.4 | 11 | 11.6 | 5 | 200 | SOD-523 | ●
LM5Z12VT1G | 0N | 11.4 | 12 | 12.7 | 5 | 200 | SOD-523 | ●
LM5Z13VT1G | 0P | 12.4 | 13.25 | 14.1 | 5 | 200 | SOD-523 | ●
LM5Z15VT1G | 0T | 14.3 | 15 | 15.8 | 5 | 200 | SOD-523 | ●
LM5Z16VT1G | 0U | 15.3 | 16.2 | 17.1 | 2 | 200 | SOD-523 | ●
LM5Z18VT1G | 0W | 16.8 | 18 | 19.1 | 2 | 200 | SOD-523 | ●
LM5Z22VT1G | 10 | 20.8 | 22 | 23.3 | 2 | 200 | SOD-523 | ●
LM5Z24VT1G | 11 | 22.8 | 24.2 | 25.6 | 2 | 200 | SOD-523 | ●
LM5Z30VT1G | 14 | 28 | 30 | 32 | 2 | 200 | SOD-523 | ●
LM5Z33VT1G | 18 | 31 | 33 | 35 | 2 | 200 | SOD-523 | ●
LM5Z39VT1G | 20 | 37 | 39 | 41 | 2 | 200 | SOD-523 | ●
LM5Z56VT1G | 1D | 52 | 56 | 60 | 1 | 200 | SOD-523
LM5Z68VT1G | 1F | 64 | 68 | 72 | 1 | 200 | SOD-523
LM5Z75VT1G | 1G | 70 | 75 | 79 | 1 | 200 | SOD-523 | ●
LM5Z2V0PT1G | WY | 1.91 | 2 | 2.09 | 5 | 300 | SOD-523 | ●
LM5Z2V4PT1G | 00 | 2.2 | 2.4 | 2.6 | 5 | 300 | SOD-523 | ●
LM5Z2V7PT1G | 01 | 2.5 | 2.7 | 2.9 | 5 | 300 | SOD-523 | ●
LM5Z3V0PT1G | 02 | 2.8 | 3 | 3.2 | 5 | 300 | SOD-523 | ●
LM5Z3V3PT1G | 05 | 3.1 | 3.3 | 3.5 | 5 | 300 | SOD-523 | ●
LM5Z3V6PT1G | 06 | 3.4 | 3.6 | 3.8 | 5 | 300 | SOD-523 | ●
LM5Z3V9PT1G | 07 | 3.7 | 3.9 | 4.1 | 5 | 300 | SOD-523 | ●
LM5Z4V3PT1G | 08 | 4 | 4.3 | 4.6 | 5 | 300 | SOD-523 | ●
LM5Z4V7PT1G | 09 | 4.4 | 4.7 | 5 | 5 | 300 | SOD-523 | ●
LM5Z5V1PT1G | 0A | 4.8 | 5.1 | 5.4 | 5 | 300 | SOD-523 | ●
LM5Z5V6PT1G | 0C | 5.2 | 5.6 | 6 | 5 | 300 | SOD-523 | ●
LM5Z6V2PT1G | 0E | 5.8 | 6.2 | 6.6 | 5 | 300 | SOD-523 | ●
LM5Z6V8PT1G | 0F | 6.4 | 6.8 | 7.2 | 5 | 300 | SOD-523 | ●
LM5Z7V5PT1G | 0G | 7 | 7.5 | 7.9 | 5 | 300 | SOD-523 | ●
LM5Z8V2PT1G | 0H | 7.7 | 8.2 | 8.7 | 5 | 300 | SOD-523 | ●
LM5Z9V1PT1G | 0K | 8.5 | 9.1 | 9.6 | 5 | 300 | SOD-523 | ●
LM5Z10VPT1G | 0L | 9.4 | 10 | 10.6 | 5 | 300 | SOD-523 | ●
LM5Z11VPT1G | 0M | 10.4 | 11 | 11.6 | 5 | 300 | SOD-523 | ●
LM5Z12VPT1G | 0N | 11.4 | 12 | 12.7 | 5 | 300 | SOD-523 | ●
LM5Z13VPT1G | 0P | 12.4 | 13.25 | 14.1 | 5 | 300 | SOD-523 | ●
LM5Z15VPT1G | 0T | 14.3 | 15 | 15.8 | 5 | 300 | SOD-523 | ●
LM5Z16VPT1G | 0U | 15.3 | 16.2 | 17.1 | 2 | 300 | SOD-523 | ●
LM5Z18VPT1G | 0W | 16.8 | 18 | 19.1 | 2 | 300 | SOD-523 | ●
LM5Z20VPT1G | 0Z | 18.8 | 20 | 21.2 | 2 | 300 | SOD-523 | ●
LM5Z22VPT1G | 10 | 20.8 | 22 | 23.3 | 2 | 300 | SOD-523 | ●
LM5Z24VPT1G | 11 | 22.8 | 24.2 | 25.6 | 2 | 300 | SOD-523 | ●
LM5Z27VPT1G | 12 | 25.1 | 27 | 28.9 | 2 | 300 | SOD-523 | ●
LM5Z30VPT1G | 14 | 28 | 30 | 32 | 2 | 300 | SOD-523 | ●
LM5Z33VPT1G | 18 | 31 | 33 | 35 | 2 | 300 | SOD-523 | ●
LM5Z36VPT1G | 19 | 34 | 36 | 38 | 2 | 300 | SOD-523 | ●
LM5Z39VPT1G | 20 | 37 | 39 | 41 | 2 | 300 | SOD-523 | ●
LM5Z43VPT1G | 21 | 40 | 43 | 46 | 1 | 300 | SOD-523 | ●
LM5Z47VPT1G | 1A | 44 | 47 | 50 | 1 | 300 | SOD-523 | ●
LM5Z51VPT1G | 1C | 48 | 51 | 54 | 1 | 300 | SOD-523 | ●
LM5Z56VPT1G | 1D | 52 | 56 | 60 | 1 | 300 | SOD-523 | ●
LM5Z62VPT1G | 1E | 58 | 62 | 66 | 1 | 300 | SOD-523 | ●
LM5Z68VPT1G | 1F | 64 | 68 | 72 | 1 | 300 | SOD-523 | ●
LM5Z75VPT1G | 1G | 70 | 75 | 79 | 1 | 300 | SOD-523 | ●
LNZ9F2V4T5G | J | 2.28 | 2.4 | 2.52 | 5 | 200 | SOD-923
LNZ9F2V7T5G | E** | 2.57 | 2.7 | 2.84 | 5 | 200 | SOD-923
LNZ9F3V0T5G | T** | 2.85 | 3 | 3.15 | 5 | 200 | SOD-923
LNZ9F3V3T5G | Q | 3.14 | 3.3 | 3.47 | 5 | 200 | SOD-923
LNZ9F3V6T5G | 3** | 3.42 | 3.6 | 3.78 | 5 | 200 | SOD-923
LNZ9F3V9T5G | V** | 3.71 | 3.9 | 4.1 | 5 | 200 | SOD-923
LNZ9F4V3T5G | Y** | 4.09 | 4.3 | 4.52 | 5 | 200 | SOD-923
LNZ9F4V7T5G | 3 | 4.47 | 4.7 | 4.94 | 5 | 200 | SOD-923 | ●
LNZ9F5V1T5G | 4 | 4.85 | 5.1 | 5.36 | 5 | 200 | SOD-923
LNZ9F5V6T5G | 5 | 5.32 | 5.6 | 5.88 | 5 | 200 | SOD-923
LNZ9F6V2T5G | 6 | 5.89 | 6.2 | 6.51 | 5 | 200 | SOD-923
LNZ9F6V8T5G | A* | 6.46 | 6.8 | 7.14 | 5 | 200 | SOD-923
LNZ9F7V5T5G | D* | 7.13 | 7.5 | 7.88 | 5 | 200 | SOD-923
LNZ9F8V2T5G | E* | 7.79 | 8.2 | 8.61 | 5 | 200 | SOD-923
LNZ9F9V1T5G | F* | 8.65 | 9.1 | 9.56 | 5 | 200 | SOD-923
LNZ9F10VT5G | J* | 9.5 | 10 | 10.5 | 5 | 200 | SOD-923
LNZ9F11VT5G | K* | 10.45 | 11 | 11.55 | 5 | 200 | SOD-923
LNZ9F12VT5G | L* | 11.4 | 12 | 12.6 | 5 | 200 | SOD-923
LNZ9F13VT5G | P* | 12.35 | 13 | 13.65 | 5 | 200 | SOD-923
LNZ9F15VT5G | Q* | 14.25 | 15 | 15.75 | 5 | 200 | SOD-923
LNZ9F16VT5G | R* | 15.2 | 16 | 16.8 | 5 | 200 | SOD-923
LNZ9F18VT5G | T* | 17.1 | 18 | 18.9 | 5 | 200 | SOD-923
LNZ9F20VT5G | V* | 19 | 20 | 21 | 5 | 200 | SOD-923
LNZ9F22VT5G | Y* | 20.9 | 22 | 23.1 | 5 | 200 | SOD-923
LNZ9F24VT5G | F | 22.8 | 24 | 25.2 | 5 | 200 | SOD-923
SZA2.4A | Z2.4 | 2.28 | 2.4 | 2.52 | 102 |  | SMA
SZA2.5A | Z2.5 | 2.38 | 2.5 | 2.63 | 98 |  | SMA
SZA2.7A | Z2.7 | 2.57 | 2.7 | 2.84 | 90 |  | SMA
SZA2.8A | Z2.8 | 2.66 | 2.8 | 2.94 | 87 |  | SMA
SZA3.0A | Z3.0 | 2.85 | 3 | 3.15 | 82 |  | SMA
SZA3.3A | Z3.3 | 3.14 | 3.3 | 3.47 | 76 |  | SMA
SZA3.6A | Z3.6 | 3.42 | 3.6 | 3.78 | 69 |  | SMA
SZA3.9A | Z3.9 | 3.71 | 3.9 | 4.1 | 64 |  | SMA
SZA4.3A | Z4.3 | 4.09 | 4.3 | 4.52 | 58 |  | SMA
SZA4.7A | Z4.7 | 4.47 | 4.7 | 4.94 | 53 |  | SMA
SZA5.1A | Z5.1A | 4.85 | 5.1 | 5.36 | 49 | 1000 | SMA | ●
SZA5.6A | Z5.6A | 5.32 | 5.6 | 5.88 | 45 | 1000 | SMA | ●
SZA6.2A | Z6.2A | 5.89 | 6.2 | 6.51 | 41 | 1000 | SMA | ●
SZA6.8A | Z6.8A | 6.46 | 6.8 | 7.14 | 37 | 1000 | SMA | ●
SZA7.5A | Z7.5A | 7.13 | 7.5 | 7.88 | 34 | 1000 | SMA | ●
SZA8.2A | Z8.2A | 7.79 | 8.2 | 8.61 | 31 | 1000 | SMA | ●
SZA9.1A | Z9.1A | 8.65 | 9.1 | 9.56 | 28 | 1000 | SMA | ●
SZA10A | Z10A | 9.5 | 10 | 10.5 | 25 | 1000 | SMA | ●
SZA11A | Z11A | 10.45 | 11 | 11.55 | 23 | 1000 | SMA | ●
SZA12A | Z12A | 11.4 | 12 | 12.6 | 21 | 1000 | SMA | ●
SZA13A | Z13A | 12.35 | 13 | 13.65 | 19 | 1000 | SMA | ●
SZA15A | Z15A | 14.25 | 15 | 15.75 | 17 | 1000 | SMA | ●
SZA16A | Z16A | 15.2 | 16 | 16.8 | 15.5 | 1000 | SMA | ●
SZA18A | Z18A | 17.1 | 18 | 18.9 | 14 | 1000 | SMA | ●
SZA20A | Z20A | 19 | 20 | 21 | 12.5 | 1000 | SMA | ●
SZA22A | Z22A | 20.9 | 22 | 23.1 | 11.5 | 1000 | SMA | ●
SZA24A | Z24A | 22.8 | 24 | 25.2 | 10.5 | 1000 | SMA | ●
SZA27A | Z27A | 25.65 | 27 | 28.35 | 9.5 | 1000 | SMA | ●
SZA30A | Z30A | 28.5 | 30 | 31.5 | 8.5 | 1000 | SMA | ●
SZA33A | Z33A | 31.35 | 33 | 34.65 | 7.5 | 1000 | SMA | ●
SZA36A | Z36A | 34.2 | 36 | 37.8 | 7 | 1000 | SMA | ●
SZA39A | Z39A | 37.05 | 39 | 40.95 | 6.5 | 1000 | SMA | ●
SZA43A | Z43A | 40.85 | 43 | 45.15 | 6 | 1000 | SMA | ●
SZA47A | Z47A | 44.65 | 47 | 49.35 | 5.5 | 1000 | SMA | ●
SZA51A | Z51A | 48.45 | 51 | 53.55 | 5 | 1000 | SMA | ●
SZA56A | Z56A | 53.2 | 56 | 58.8 | 4.5 | 1000 | SMA | ●
SZA62A | Z62A | 58.9 | 62 | 65.1 | 4 | 1000 | SMA | ●
SZA68A | Z68A | 64.6 | 68 | 71.4 | 3.7 | 1000 | SMA | ●
SZA75A | Z75A | 71.25 | 75 | 78.75 | 3.3 | 1000 | SMA | ●
SZA82A | Z82A | 77.9 | 82 | 86.1 | 3 | 1000 | SMA | ●
SZA91A | Z91A | 86.45 | 91 | 95.55 | 2.8 | 1000 | SMA | ●
SZA100A | Z100A | 95 | 100 | 105 | 2.5 | 1000 | SMA | ●
SZA110A | Z110A | 105 | 110 | 116 | 2 | 1000 | SMA | ●
SZA120A | Z120A | 114 | 120 | 126 | 1.5 | 1000 | SMA | ●
SZA130A | Z130A | 124 | 130 | 137 | 1 | 1000 | SMA | ●
SZA150A | Z150A | 143 | 150 | 158 | 1 | 1000 | SMA | ●
SZA160A | Z160A | 152 | 160 | 168 | 1 | 1000 | SMA | ●
SZA180A | Z180A | 171 | 180 | 189 | 1 | 1000 | SMA | ●
SZA200A | Z200A | 190 | 200 | 210 | 1 | 1000 | SMA | ●
SZAF2.4A | Z2.4 | 2.28 | 2.4 | 2.52 | 102 |  | SMA-FL
SZAF2.5A | Z2.5 | 2.38 | 2.5 | 2.63 | 98 |  | SMA-FL
SZAF2.7A | Z2.7 | 2.57 | 2.7 | 2.84 | 90 |  | SMA-FL
SZAF2.8A | Z2.8 | 2.66 | 2.8 | 2.94 | 87 |  | SMA-FL
SZAF3.0A | Z3.0 | 2.85 | 3 | 3.15 | 82 |  | SMA-FL
SZAF3.3A | Z3.3 | 3.14 | 3.3 | 3.47 | 76 |  | SMA-FL
SZAF3.6A | Z3.6 | 3.42 | 3.6 | 3.78 | 69 |  | SMA-FL
SZAF3.9A | Z3.9 | 3.71 | 3.9 | 4.1 | 64 |  | SMA-FL
SZAF4.3A | Z4.3 | 4.09 | 4.3 | 4.52 | 58 |  | SMA-FL
SZAF4.7A | Z4.7 | 4.47 | 4.7 | 4.94 | 53 |  | SMA-FL
SZAF5.1A | Z5.1 | 4.85 | 5.1 | 5.36 | 49 | 1000 | SMA-FL | ●
SZAF5.6A | Z5.6 | 5.32 | 5.6 | 5.88 | 45 | 1000 | SMA-FL | ●
SZAF6.2A | Z6.2 | 5.89 | 6.2 | 6.51 | 41 | 1000 | SMA-FL | ●
SZAF6.8A | Z6.8 | 6.46 | 6.8 | 7.14 | 37 | 1000 | SMA-FL | ●
SZAF7.5A | Z7.5 | 7.13 | 7.5 | 7.88 | 34 | 1000 | SMA-FL | ●
SZAF8.2A | Z8.2 | 7.79 | 8.2 | 8.61 | 31 | 1000 | SMA-FL | ●
SZAF9.1A | Z9.1 | 8.65 | 9.1 | 9.56 | 28 | 1000 | SMA-FL | ●
SZAF10A | Z10 | 9.5 | 10 | 10.5 | 25 | 1000 | SMA-FL | ●
SZAF11A | Z11 | 10.45 | 11 | 11.55 | 23 | 1000 | SMA-FL | ●
SZAF12A | Z12 | 11.4 | 12 | 12.6 | 21 | 1000 | SMA-FL | ●
SZAF13A | Z13 | 12.35 | 13 | 13.65 | 19 | 1000 | SMA-FL | ●
SZAF15A | Z15 | 14.25 | 15 | 15.75 | 17 | 1000 | SMA-FL | ●
SZAF16A | Z16 | 15.2 | 16 | 16.8 | 15.5 | 1000 | SMA-FL | ●
SZAF18A | Z18 | 17.1 | 18 | 18.9 | 14 | 1000 | SMA-FL | ●
SZAF20A | Z20 | 19 | 20 | 21 | 12.5 | 1000 | SMA-FL | ●
SZAF22A | Z22 | 20.9 | 22 | 23.1 | 11.5 | 1000 | SMA-FL | ●
SZAF24A | Z24 | 22.8 | 24 | 25.2 | 10.5 | 1000 | SMA-FL | ●
SZAF27A | Z27 | 25.65 | 27 | 28.35 | 9.5 | 1000 | SMA-FL | ●
SZAF30A | Z30 | 28.5 | 30 | 31.5 | 8.5 | 1000 | SMA-FL | ●
SZAF33A | Z33 | 31.35 | 33 | 34.65 | 7.5 | 1000 | SMA-FL | ●
SZAF36A | Z36 | 34.2 | 36 | 37.8 | 7 | 1000 | SMA-FL | ●
SZAF39A | Z39 | 37.05 | 39 | 40.95 | 6.5 | 1000 | SMA-FL
SZAF43A | Z43 | 40.85 | 43 | 45.15 | 6 | 1000 | SMA-FL
SZAF47A | Z47 | 44.65 | 47 | 49.35 | 5.5 | 1000 | SMA-FL
SZAF51A | Z51 | 48.45 | 51 | 53.55 | 5 | 1000 | SMA-FL
SZAF56A | Z56 | 53.2 | 56 | 58.8 | 4.5 | 1000 | SMA-FL
SZAF62A | Z62 | 58.9 | 62 | 65.1 | 4 | 1000 | SMA-FL
SZAF68A | Z68 | 64.6 | 68 | 71.4 | 3.7 | 1000 | SMA-FL
SZAF75A | Z75 | 71.25 | 75 | 78.75 | 3.3 | 1000 | SMA-FL
SZAF82A | Z82 | 77.9 | 82 | 86.1 | 3 | 1000 | SMA-FL
SZAF91A | Z91 | 86.45 | 91 | 95.55 | 2.8 | 1000 | SMA-FL
SZAF100A | Z100 | 95 | 100 | 105 | 2.5 | 1000 | SMA-FL
SZAF110A | Z110 | 105 | 110 | 116 | 2 | 1000 | SMA-FL
SZAF120A | Z120 | 114 | 120 | 126 | 1.5 | 1000 | SMA-FL
SZAF130A | Z130 | 124 | 130 | 137 | 1 | 1000 | SMA-FL
SZAF150A | Z150 | 143 | 150 | 158 | 1 | 1000 | SMA-FL
SZAF160A | Z160 | 152 | 160 | 168 | 1 | 1000 | SMA-FL
SZAF180A | Z180 | 171 | 180 | 189 | 1 | 1000 | SMA-FL
SZAF200A | Z200 | 190 | 200 | 210 | 1 | 1000 | SMA-FL
SZAF220A | Z220 | 209 | 220 | 231 | 1 | 1000 | SMA-FL | ●
S-CSZA2.4A | Z2.4 | 2.28 | 2.4 | 2.52 | 102 | 1000 | CSMA
S-CSZA2.5A | Z2.5 | 2.38 | 2.5 | 2.63 | 98 | 1000 | CSMA
S-CSZA2.7A | Z2.7 | 2.57 | 2.7 | 2.84 | 90 | 1000 | CSMA
S-CSZA2.8A | Z2.8 | 2.66 | 2.8 | 2.94 | 87 | 1000 | CSMA
S-CSZA3.0A | Z3.0 | 2.85 | 3 | 3.15 | 82 | 1000 | CSMA
S-CSZA3.3A | Z3.3 | 3.14 | 3.3 | 3.47 | 76 | 1000 | CSMA
S-CSZA3.6A | Z3.6 | 3.42 | 3.6 | 3.78 | 69 | 1000 | CSMA
S-CSZA3.9A | Z3.9 | 3.71 | 3.9 | 4.1 | 64 | 1000 | CSMA
S-CSZA4.3A | Z4.3 | 4.09 | 4.3 | 4.52 | 58 | 1000 | CSMA
S-CSZA4.7A | Z4.7 | 4.47 | 4.7 | 4.94 | 53 | 1000 | CSMA
S-CSZA5.1A | Z5.1A | 4.85 | 5.1 | 5.36 | 49 | 1000 | CSMA
S-CSZA5.6A | Z5.6A | 5.32 | 5.6 | 5.88 | 45 | 1000 | CSMA
S-CSZA6.2A | Z6.2A | 5.89 | 6.2 | 6.51 | 41 | 1000 | CSMA
S-CSZA6.8A | Z6.8A | 6.46 | 6.8 | 7.14 | 37 | 1000 | CSMA
S-CSZA7.5A | Z7.5A | 7.13 | 7.5 | 7.88 | 34 | 1000 | CSMA
S-CSZA8.2A | Z8.2A | 7.79 | 8.2 | 8.61 | 31 | 1000 | CSMA
S-CSZA9.1A | Z9.1A | 8.65 | 9.1 | 9.56 | 28 | 1000 | CSMA
S-CSZA10A | Z10A | 9.5 | 10 | 10.5 | 25 | 1000 | CSMA
S-CSZA11A | Z11A | 10.45 | 11 | 11.55 | 23 | 1000 | CSMA
S-CSZA12A | Z12A | 11.4 | 12 | 12.6 | 21 | 1000 | CSMA
S-CSZA13A | Z13A | 12.35 | 13 | 13.65 | 19 | 1000 | CSMA
S-CSZA15A | Z15A | 14.25 | 15 | 15.75 | 17 | 1000 | CSMA
S-CSZA16A | Z16A | 15.2 | 16 | 16.8 | 15.5 | 1000 | CSMA
S-CSZA18A | Z18A | 17.1 | 18 | 18.9 | 14 | 1000 | CSMA
S-CSZA20A | Z20A | 19 | 20 | 21 | 12.5 | 1000 | CSMA
S-CSZA22A | Z22A | 20.9 | 22 | 23.1 | 11.5 | 1000 | CSMA
S-CSZA24A | Z24A | 22.8 | 24 | 25.2 | 10.5 | 1000 | CSMA
S-CSZA27A | Z27A | 25.65 | 27 | 28.35 | 9.5 | 1000 | CSMA
S-CSZA30A | Z30A | 28.5 | 30 | 31.5 | 8.5 | 1000 | CSMA
S-CSZA33A | Z33A | 31.35 | 33 | 34.65 | 7.5 | 1000 | CSMA
S-CSZA36A | Z36A | 34.2 | 36 | 37.8 | 7 | 1000 | CSMA
S-CSZA39A | Z39A | 37.05 | 39 | 40.95 | 6.5 | 1000 | CSMA
S-CSZA43A | Z43A | 40.85 | 43 | 45.15 | 6 | 1000 | CSMA
S-CSZA47A | Z47A | 44.65 | 47 | 49.35 | 5.5 | 1000 | CSMA
S-CSZA51A | Z51A | 48.45 | 51 | 53.55 | 5 | 1000 | CSMA
S-CSZA56A | Z56A | 53.2 | 56 | 58.8 | 4.5 | 1000 | CSMA
S-CSZA62A | Z62A | 58.9 | 62 | 65.1 | 4 | 1000 | CSMA
S-CSZA68A | Z68A | 64.6 | 68 | 71.4 | 3.7 | 1000 | CSMA
S-CSZA75A | Z75A | 71.25 | 75 | 78.75 | 3.3 | 1000 | CSMA
S-CSZA82A | Z82A | 77.9 | 82 | 86.1 | 3 | 1000 | CSMA
S-CSZA91A | Z91A | 86.45 | 91 | 95.55 | 2.8 | 1000 | CSMA
S-CSZA100A | Z100A | 95 | 100 | 105 | 2.5 | 1000 | CSMA
S-CSZA110A | Z110A | 105 | 110 | 116 | 2 | 1000 | CSMA
S-CSZA120A | Z120A | 114 | 120 | 126 | 1.5 | 1000 | CSMA
S-CSZA130A | Z130A | 124 | 130 | 137 | 1 | 1000 | CSMA
S-CSZA150A | Z150A | 143 | 150 | 158 | 1 | 1000 | CSMA
S-CSZA160A | Z160A | 152 | 160 | 168 | 1 | 1000 | CSMA
S-CSZA180A | Z180A | 171 | 180 | 189 | 1 | 1000 | CSMA
S-CSZA200A | Z200A | 190 | 200 | 210 | 1 | 1000 | CSMA
SZBF5.1A | SZBF5.1A | 4.85 | 5.1 | 5.36 | 98 | 2000 | SMB-FL
SZBF5.6A | SZBF5.6A | 5.32 | 5.6 | 5.88 | 90 | 2000 | SMB-FL
SZBF6.2A | SZBF6.2A | 5.89 | 6.2 | 6.51 | 82 | 2000 | SMB-FL
SZBF6.8A | SZBF6.8A | 6.46 | 6.8 | 7.14 | 74 | 2000 | SMB-FL
SZBF7.5A | SZBF7.5A | 7.13 | 7.5 | 7.88 | 67 | 2000 | SMB-FL
SZBF8.2A | SZBF8.2A | 7.79 | 8.2 | 8.61 | 61 | 2000 | SMB-FL
SZBF9.1A | SZBF9.1A | 8.65 | 9.1 | 9.56 | 55 | 2000 | SMB-FL
SZBF10A | SZBF10A | 9.5 | 10 | 10.5 | 50 | 2000 | SMB-FL
SZBF11A | SZBF11A | 10.45 | 11 | 11.55 | 45 | 2000 | SMB-FL
SZBF12A | SZBF12A | 11.4 | 12 | 12.6 | 42 | 2000 | SMB-FL
SZBF13A | SZBF13A | 12.35 | 13 | 13.65 | 38 | 2000 | SMB-FL
SZBF15A | SZBF15A | 14.25 | 15 | 15.75 | 33 | 2000 | SMB-FL
SZBF16A | SZBF16A | 15.2 | 16 | 16.8 | 31 | 2000 | SMB-FL
SZBF18A | SZBF18A | 17.1 | 18 | 18.9 | 28 | 2000 | SMB-FL
SZBF20A | SZBF20A | 19 | 20 | 21 | 25 | 2000 | SMB-FL
SZBF22A | SZBF22A | 20.9 | 22 | 23.1 | 23 | 2000 | SMB-FL
SZBF24A | SZBF24A | 22.8 | 24 | 25.2 | 21 | 2000 | SMB-FL
SZBF27A | SZBF27A | 25.65 | 27 | 28.35 | 19 | 2000 | SMB-FL
SZBF30A | SZBF30A | 28.5 | 30 | 31.5 | 17 | 2000 | SMB-FL
SZBF33A | SZBF33A | 31.35 | 33 | 34.65 | 15 | 2000 | SMB-FL
SZBF36A | SZBF36A | 34.2 | 36 | 37.8 | 14 | 2000 | SMB-FL
SZBF39A | SZBF39A | 37.05 | 39 | 40.95 | 13 | 2000 | SMB-FL
SZBF43A | SZBF43A | 40.85 | 43 | 45.15 | 12 | 2000 | SMB-FL
SZBF47A | SZBF47A | 44.65 | 47 | 49.35 | 11 | 2000 | SMB-FL
SZBF51A | SZBF51A | 48.45 | 51 | 53.55 | 10 | 2000 | SMB-FL
SZBF56A | SZBF56A | 53.2 | 56 | 58.8 | 9 | 2000 | SMB-FL
SZBF62A | SZBF62A | 58.9 | 62 | 65.1 | 8 | 2000 | SMB-FL
SZBF68A | SZBF68A | 64.6 | 68 | 71.4 | 7 | 2000 | SMB-FL
SZBF75A | SZBF75A | 71.25 | 75 | 78.75 | 7 | 2000 | SMB-FL
SZBF82A | SZBF82A | 77.9 | 82 | 86.1 | 6 | 2000 | SMB-FL
SZBF91A | SZBF91A | 86.45 | 91 | 95.55 | 5 | 2000 | SMB-FL
SZBF100A | SZBF100A | 95 | 100 | 105 | 5 | 2000 | SMB-FL
SZBF110A | SZBF110A | 105 | 110 | 116 | 5 | 2000 | SMB-FL
SZBF120A | SZBF120A | 114 | 120 | 126 | 4 | 2000 | SMB-FL
SZBF130A | SZBF130A | 124 | 130 | 137 | 4 | 2000 | SMB-FL
SZBF150A | SZBF150A | 143 | 150 | 158 | 3 | 2000 | SMB-FL
SZBF160A | SZBF160A | 152 | 160 | 168 | 3 | 2000 | SMB-FL
SZBF180A | SZBF180A | 171 | 180 | 189 | 3 | 2000 | SMB-FL
SZBF200A | SZBF200A | 190 | 200 | 210 | 3 | 2000 | SMB-FL
SZB5.1A | SZB5.1A | 4.85 | 5.1 | 5.36 | 98 | 2000 | SMB | ●
SZB5.6A | SZB5.6A | 5.32 | 5.6 | 5.88 | 90 | 2000 | SMB | ●
SZB6.2A | SZB6.2A | 5.89 | 6.2 | 6.51 | 82 | 2000 | SMB | ●
SZB6.8A | SZB6.8A | 6.46 | 6.8 | 7.14 | 74 | 2000 | SMB | ●
SZB7.5A | SZB7.5A | 7.13 | 7.5 | 7.88 | 67 | 2000 | SMB | ●
SZB8.2A | SZB8.2A | 7.79 | 8.2 | 8.61 | 61 | 2000 | SMB | ●
SZB9.1A | SZB9.1A | 8.65 | 9.1 | 9.56 | 55 | 2000 | SMB | ●
SZB10A | SZB10A | 9.5 | 10 | 10.5 | 50 | 2000 | SMB | ●
SZB11A | SZB11A | 10.45 | 11 | 11.55 | 45 | 2000 | SMB | ●
SZB12A | SZB12A | 11.4 | 12 | 12.6 | 42 | 2000 | SMB | ●
SZB13A | SZB13A | 12.35 | 13 | 13.65 | 38 | 2000 | SMB | ●
SZB15A | SZB15A | 14.25 | 15 | 15.75 | 33 | 2000 | SMB | ●
SZB16A | SZB16A | 15.2 | 16 | 16.8 | 31 | 2000 | SMB | ●
SZB18A | SZB18A | 17.1 | 18 | 18.9 | 28 | 2000 | SMB | ●
SZB20A | SZB20A | 19 | 20 | 21 | 25 | 2000 | SMB | ●
SZB22A | SZB22A | 20.9 | 22 | 23.1 | 23 | 2000 | SMB | ●
SZB24A | SZB24A | 22.8 | 24 | 25.2 | 21 | 2000 | SMB | ●
SZB27A | SZB27A | 25.65 | 27 | 28.35 | 19 | 2000 | SMB | ●
SZB30A | SZB30A | 28.5 | 30 | 31.5 | 17 | 2000 | SMB | ●
SZB33A | SZB33A | 31.35 | 33 | 34.65 | 15 | 2000 | SMB | ●
SZB36A | SZB36A | 34.2 | 36 | 37.8 | 14 | 2000 | SMB | ●
SZB39A | SZB39A | 37.05 | 39 | 40.95 | 13 | 2000 | SMB | ●
SZB43A | SZB43A | 40.85 | 43 | 45.15 | 12 | 2000 | SMB | ●
SZB47A | SZB47A | 44.65 | 47 | 49.35 | 11 | 2000 | SMB | ●
SZB51A | SZB51A | 48.45 | 51 | 53.55 | 10 | 2000 | SMB | ●
SZB56A | SZB56A | 53.2 | 56 | 58.8 | 9 | 2000 | SMB | ●
SZB62A | SZB62A | 58.9 | 62 | 65.1 | 8 | 2000 | SMB | ●
SZB68A | SZB68A | 64.6 | 68 | 71.4 | 7 | 2000 | SMB | ●
SZB75A | SZB75A | 71.25 | 75 | 78.75 | 7 | 2000 | SMB | ●
SZB82A | SZB82A | 77.9 | 82 | 86.1 | 6 | 2000 | SMB | ●
SZB91A | SZB91A | 86.45 | 91 | 95.55 | 5 | 2000 | SMB | ●
SZB100A | SZB100A | 95 | 100 | 105 | 5 | 2000 | SMB | ●
SZB110A | SZB110A | 105 | 110 | 116 | 5 | 2000 | SMB | ●
SZB120A | SZB120A | 114 | 120 | 126 | 4 | 2000 | SMB | ●
SZB130A | SZB130A | 124 | 130 | 137 | 4 | 2000 | SMB | ●
SZB150A | SZB150A | 143 | 150 | 158 | 3 | 2000 | SMB | ●
SZB160A | SZB160A | 152 | 160 | 168 | 3 | 2000 | SMB | ●
SZB180A | SZB180A | 171 | 180 | 189 | 3 | 2000 | SMB | ●
SZB200A | SZB200A | 190 | 200 | 210 | 3 | 2000 | SMB | ●
S-CSZB4.3A | SZB4.3A | 4.085 | 4.3 | 4.515 | 116 | 2000 | CSMB
S-CSZB5.1A | SZB5.1A | 4.85 | 5.1 | 5.36 | 98 | 2000 | CSMB
S-CSZB5.6A | SZB5.6A | 5.32 | 5.6 | 5.88 | 89 | 2000 | CSMB
S-CSZB6.2A | SZB6.2A | 5.89 | 6.2 | 6.51 | 81 | 2000 | CSMB
S-CSZB6.8A | SZB6.8A | 6.46 | 6.8 | 7.14 | 74 | 2000 | CSMB
S-CSZB7.5A | SZB7.5A | 7.13 | 7.5 | 7.88 | 67 | 2000 | CSMB
S-CSZB8.2A | SZB8.2A | 7.79 | 8.2 | 8.61 | 61 | 2000 | CSMB
S-CSZB9.1A | SZB9.1A | 8.65 | 9.1 | 9.56 | 55 | 2000 | CSMB
S-CSZB10A | SZB10A | 9.5 | 10 | 10.5 | 50 | 2000 | CSMB
S-CSZB11A | SZB11A | 10.45 | 11 | 11.55 | 45 | 2000 | CSMB
S-CSZB12A | SZB12A | 11.4 | 12 | 12.6 | 42 | 2000 | CSMB
S-CSZB13A | SZB13A | 12.35 | 13 | 13.65 | 38 | 2000 | CSMB
S-CSZB15A | SZB15A | 14.25 | 15 | 15.75 | 33 | 2000 | CSMB
S-CSZB16A | SZB16A | 15.2 | 16 | 16.8 | 31 | 2000 | CSMB
S-CSZB18A | SZB18A | 17.1 | 18 | 18.9 | 28 | 2000 | CSMB
S-CSZB20A | SZB20A | 19 | 20 | 21 | 25 | 2000 | CSMB
S-CSZB22A | SZB22A | 20.9 | 22 | 23.1 | 23 | 2000 | CSMB
S-CSZB24A | SZB24A | 22.8 | 24 | 25.2 | 21 | 2000 | CSMB
S-CSZB27A | SZB27A | 25.65 | 27 | 28.35 | 19 | 2000 | CSMB
S-CSZB30A | SZB30A | 28.5 | 30 | 31.5 | 17 | 2000 | CSMB
S-CSZB33A | SZB33A | 31.35 | 33 | 34.65 | 15 | 2000 | CSMB
S-CSZB36A | SZB36A | 34.2 | 36 | 37.8 | 14 | 2000 | CSMB
S-CSZB39A | SZB39A | 37.05 | 39 | 40.95 | 13 | 2000 | CSMB
S-CSZB43A | SZB43A | 40.85 | 43 | 45.15 | 12 | 2000 | CSMB
S-CSZB47A | SZB47A | 44.65 | 47 | 49.35 | 11 | 2000 | CSMB
S-CSZB51A | SZB51A | 48.45 | 51 | 53.55 | 10 | 2000 | CSMB
S-CSZB56A | SZB56A | 53.2 | 56 | 58.8 | 9 | 2000 | CSMB
S-CSZB62A | SZB62A | 58.9 | 62 | 65.1 | 8 | 2000 | CSMB
S-CSZB68A | SZB68A | 64.6 | 68 | 71.4 | 7 | 2000 | CSMB
S-CSZB75A | SZB75A | 71.25 | 75 | 78.75 | 7 | 2000 | CSMB
S-CSZB82A | SZB82A | 77.9 | 82 | 86.1 | 6 | 2000 | CSMB
S-CSZB91A | SZB91A | 86.45 | 91 | 95.55 | 5 | 2000 | CSMB
S-CSZB100A | SZB100A | 95 | 100 | 105 | 5 | 2000 | CSMB
S-CSZB110A | SZB110A | 105 | 110 | 116 | 5 | 2000 | CSMB
S-CSZB120A | SZB120A | 114 | 120 | 126 | 4 | 2000 | CSMB
S-CSZB130A | SZB130A | 124 | 130 | 137 | 4 | 2000 | CSMB
S-CSZB150A | SZB150A | 143 | 150 | 158 | 3 | 2000 | CSMB
S-CSZB160A | SZB160A | 152 | 160 | 168 | 3 | 2000 | CSMB
S-CSZB180A | SZB180A | 171 | 180 | 189 | 3 | 2000 | CSMB
S-CSZB200A | SZB200A | 190 | 200 | 210 | 3 | 2000 | CSMB
2. 3 Pin Zener Diodes for ESD Protection
Device | VRWM (V) | VBR (V) Min | IR @VRWM (μA) | CJ (pF) | VC @IPP (V) | IPP tp=8/20μs (A) | Power tp=8/20μs (WATT) | Package | ●Qualified to AECQ101
LMBZ27VCLT1G | 22 | 25.65 | 0.05 | 60 | 40 | 1 | 40 | SOT-23 | ●
LMBZ33VCLT1G | 26 | 31.35 | 0.05 | - | 46 | 0.87 | 40 | SOT-23 | ●
LMBZ15VALT1G | 12 | 14.25 | 0.5 | - | 21 | 1.9 | 40 | SOT-23 | ●
LMBZ16VATLT1G | 13 | 15.68 | 0.5 | - | 23 | 1.7 | 40 | SOT-23 | ●
LMBZ18VALT1G | 14.5 | 17.1 | 0.05 | - | 25 | 1.6 | 40 | SOT-23 | ●
LMBZ20VALT1G | 17 | 19 | 0.05 | - | 28 | 1.4 | 40 | SOT-23 | ●
LMBZ27VALT1G | 22 | 25.65 | 0.05 | 60 | 40 | 1 | 40 | SOT-23 | ●
LMBZ33VALT1G | 33A | 31.35 | 33 | 34.65 | 46 | 0.87 | 40 | SOT-23 | ●
3. 3 Pin Surface Mount Zener Diodes
Device | Device Marking | Zener voltage |  |  |  | PD(mW) | Package | ●Qualified to AECQ101
|  | VZ (V) |  |  | @ IZT
|  | Min | Nom | Max | mA
LSTZ5.6NLT1G | Z56 | 5.31 | 5.6 | 5.92 | 5 | 200 | SOT-23 | ●
LBZX84B6V2LT1G | E2 | 6.06 | 6.2 | 6.33 | 5 | 225 | SOT-23 | ●
LBZB84C6V2LT1G | UL | 5.8 | 6.2 | 6.6 | 5 | 225 | SOT-23 | ●
LMBZ5222BLT1G | 18B | 2.37 | 2.5 | 2.63 | 20 | 225 | SOT-23 | ●
LMBZ5223BLT1G | 18C | 2.56 | 2.7 | 2.84 | 20 | 225 | SOT-23 | ●
LMBZ5224BLT1G | 18D | 2.66 | 2.8 | 2.94 | 20 | 225 | SOT-23 | ●
LMBZ5233BLT1G | 8H | 5.7 | 6 | 6.3 | 20 | 225 | SOT-23 | ●
LMBZ5238BLT1G | 8N | 8.26 | 8.7 | 9.14 | 20 | 225 | SOT-23 | ●
LMBZ5253BLT1G | 81D | 23.75 | 25 | 26.25 | 5 | 225 | SOT-23 | ●
LMBZ5255BLT1G | 81F | 26.6 | 28 | 29.4 | 4.5 | 225 | SOT-23 | ●
LMBZ5260BLT1G | 81L | 40.85 | 43 | 45.15 | 3 | 225 | SOT-23 | ●
LMBZ5261BLT1G | 81M | 44.65 | 47 | 49.35 | 2.7 | 225 | SOT-23 | ●
LBZX84B2V7LT1G | 32 | 2.69 | 2.8 | 2.91 | 5 | 225 | SOT-23 | ●
LBZX84B3V0LT1G | 42 | 3.01 | 3.1 | 3.22 | 5 | 225 | SOT-23 | ●
LBZX84B3V3LT1G | 52 | 3.32 | 3.4 | 3.53 | 5 | 225 | SOT-23 | ●
LBZX84B3V6LT1G | 62 | 3.6 | 3.7 | 3.845 | 5 | 225 | SOT-23 | ●
LBZX84B3V9LT1G | 72 | 3.89 | 4 | 4.16 | 5 | 225 | SOT-23 | ●
LBZX84B4V3LT1G | 82 | 4.17 | 4.3 | 4.43 | 5 | 225 | SOT-23 | ●
LBZX84B11LT1G | 15 | 10.76 | 11 | 11.22 | 5 | 225 | SOT-23 | ●
LBZX84B20LT1G | 75 | 19.52 | 20 | 20.39 | 5 | 225 | SOT-23 | ●
LBZX84B22LT1G | 85 | 21.54 | 22 | 22.47 | 5 | 225 | SOT-23 | ●
LBZX84B30LT1G | C5 | 29.19 | 29.9 | 30.69 | 5 | 225 | SOT-23 | ●
LBZX84B33LT1G | E5 | 32.15 | 33 | 33.79 | 5 | 225 | SOT-23 | ●
LBZX84B36LT1G | F5 | 35.07 | 36 | 36.87 | 5 | 225 | SOT-23 | ●
LBZX84C68LT1G | Y20 | 64 | 68 | 72 | 2 | 225 | SOT-23 | ●
LBZX84MB4V7LT1G | B9 | 4.61 | - | 4.79 | 5 | 225 | SOT-23 | ●
LMBZ5221BLT1G | 18A | 2.28 | 2.4 | 2.52 | 20 | 225 | SOT-23 | ●
LMBZ5225BLT1G | 18E | 2.85 | 3 | 3.15 | 20 | 225 | SOT-23 | ●
LMBZ5226BLT1G | 8A | 3.13 | 3.3 | 3.47 | 20 | 225 | SOT-23 | ●
LMBZ5227BLT1G | 8B | 3.42 | 3.6 | 3.78 | 20 | 225 | SOT-23 | ●
LMBZ5228BLT1G | 8C | 3.7 | 3.9 | 4.1 | 20 | 225 | SOT-23 | ●
LMBZ5229BLT1G | 8D | 4.08 | 4.3 | 4.52 | 20 | 225 | SOT-23 | ●
LMBZ5230BLT1G | 8E | 4.46 | 4.7 | 4.94 | 20 | 225 | SOT-23 | ●
LMBZ5231BLT1G | 8F | 4.84 | 5.1 | 5.36 | 20 | 225 | SOT-23 | ●
LMBZ5232BLT1G | 8G | 5.32 | 5.6 | 5.88 | 20 | 225 | SOT-23 | ●
LMBZ5234BLT1G | 8J | 5.89 | 6.2 | 6.51 | 20 | 225 | SOT-23 | ●
LMBZ5235BLT1G | 8K | 6.46 | 6.8 | 7.14 | 20 | 225 | SOT-23 | ●
LMBZ5236BLT1G | 8L | 7.12 | 7.5 | 7.88 | 20 | 225 | SOT-23 | ●
LMBZ5237BLT1G | 8M | 7.79 | 8.2 | 8.61 | 20 | 225 | SOT-23 | ●
LMBZ5239BLT1G | 8P | 8.64 | 9.1 | 9.56 | 20 | 225 | SOT-23 | ●
LMBZ5240BLT1G | 8Q | 9.5 | 10 | 10.5 | 20 | 225 | SOT-23 | ●
LMBZ5241BLT1G | 8R | 10.4 | 11 | 11.55 | 20 | 225 | SOT-23 | ●
LMBZ5242BLT1G | 8S | 11.4 | 12 | 12.6 | 20 | 225 | SOT-23 | ●
LMBZ5243BLT1G | 8T | 12.35 | 13 | 13.65 | 9.5 | 225 | SOT-23 | ●
LMBZ5244BLT1G | 8U | 13.3 | 14 | 14.7 | 9 | 225 | SOT-23 | ●
LMBZ5245BLT1G | 8V | 14.25 | 15 | 15.75 | 8.5 | 225 | SOT-23 | ●
LMBZ5246BLT1G | 8W | 15.2 | 16 | 16.8 | 7.8 | 225 | SOT-23 | ●
LMBZ5247BLT1G | 8X | 16.15 | 17 | 17.85 | 7.4 | 225 | SOT-23 | ●
LMBZ5248BLT1G | 8Y | 17.1 | 18 | 18.9 | 7 | 225 | SOT-23 | ●
LMBZ5249BLT1G | 8Z | 18.05 | 19 | 19.95 | 6.6 | 225 | SOT-23 | ●
LMBZ5250BLT1G | 81A | 19 | 20 | 21 | 6.2 | 225 | SOT-23 | ●
LMBZ5251BLT1G | 81B | 20.9 | 22 | 23.1 | 5.6 | 225 | SOT-23 | ●
LMBZ5252BLT1G | 81C | 22.8 | 24 | 25.2 | 5.2 | 225 | SOT-23 | ●
LMBZ5254BLT1G | 81E | 25.65 | 27 | 28.35 | 4.6 | 225 | SOT-23 | ●
LMBZ5256BLT1G | 81G | 28.5 | 30 | 31.5 | 4.2 | 225 | SOT-23 | ●
LMBZ5257BLT1G | 81H | 31.35 | 33 | 34.65 | 3.8 | 225 | SOT-23 | ●
LMBZ5258BLT1G | 81J | 34.2 | 36 | 37.8 | 3.4 | 225 | SOT-23 | ●
LMBZ5259BLT1G | 81K | 37.05 | 39 | 40.95 | 3.2 | 225 | SOT-23 | ●
LMBZ5262BLT1G | 81N | 48.45 | 51 | 53.55 | 2.5 | 225 | SOT-23 | ●
LMBZ5263BLT1G | 81P | 53.2 | 56 | 58.8 | 2.2 | 225 | SOT-23
LMBZ5264BLT1G | 81Q | 57 | 60 | 63 | 2.1 | 225 | SOT-23
LMBZ5265BLT1G | 81R | 58.9 | 62 | 65.1 | 2 | 225 | SOT-23
LMBZ5266BLT1G | 81S | 64.6 | 68 | 71.4 | 1.8 | 225 | SOT-23
LMBZ5267BLT1G | 81T | 71.25 | 75 | 78.75 | 1.7 | 225 | SOT-23
LMBZ5268BLT1G | 81U | 77.9 | 82 | 86.1 | 1.5 | 225 | SOT-23
LMBZ5269BLT1G | 81V | 82.65 | 87 | 91.35 | 1.4 | 225 | SOT-23
LMBZ5270BLT1G | 81W | 86.45 | 91 | 95.55 | 1.4 | 225 | SOT-23
LBZX84C2V4LT1G | Z11 | 2.2 | 2.4 | 2.6 | 5 | 225 | SOT-23 | ●
LBZX84C2V7LT1G | Z12 | 2.5 | 2.7 | 2.9 | 5 | 225 | SOT-23 | ●
LBZX84C3V0LT1G | Z13 | 2.8 | 3 | 3.2 | 5 | 225 | SOT-23 | ●
LBZX84C3V3LT1G | Z14 | 3.1 | 3.3 | 3.5 | 5 | 225 | SOT-23 | ●
LBZX84C3V6LT1G | Z15 | 3.4 | 3.6 | 3.8 | 5 | 225 | SOT-23 | ●
LBZX84C3V9LT1G | Z16 | 3.7 | 3.9 | 4.1 | 5 | 225 | SOT-23 | ●
LBZX84C4V3LT1G | W9 | 4 | 4.3 | 4.6 | 5 | 225 | SOT-23 | ●
LBZX84C4V7LT1G | Z1 | 4.4 | 4.7 | 5 | 5 | 225 | SOT-23 | ●
LBZX84C5V1LT1G | Z2 | 4.8 | 5.1 | 5.4 | 5 | 225 | SOT-23 | ●
LBZX84C5V6LT1G | Z3 | 5.2 | 5.6 | 6 | 5 | 225 | SOT-23 | ●
LBZX84C6V2LT1G | Z4 | 5.8 | 6.2 | 6.6 | 5 | 225 | SOT-23 | ●
LBZX84C6V8LT1G | Z5 | 6.4 | 6.8 | 7.2 | 5 | 225 | SOT-23 | ●
LBZX84C7V5LT1G | Z6 | 7 | 7.5 | 7.9 | 5 | 225 | SOT-23 | ●
LBZX84C8V2LT1G | Z7 | 7.7 | 8.2 | 8.7 | 5 | 225 | SOT-23 | ●
LBZX84C9V1LT1G | Z8 | 8.5 | 9.1 | 9.6 | 5 | 225 | SOT-23 | ●
LBZX84C10LT1G | Z9 | 9.4 | 10 | 10.6 | 5 | 225 | SOT-23 | ●
LBZX84C11LT1G | Y1 | 10.4 | 11 | 11.6 | 5 | 225 | SOT-23 | ●
LBZX84C12LT1G | Y2 | 11.4 | 12 | 12.7 | 5 | 225 | SOT-23 | ●
LBZX84C13LT1G | Y3 | 12.4 | 13 | 14.1 | 5 | 225 | SOT-23 | ●
LBZX84C15LT1G | Y4 | 13.8 | 15 | 15.6 | 5 | 225 | SOT-23 | ●
LBZX84C16LT1G | Y5 | 15.3 | 16 | 17.1 | 5 | 225 | SOT-23 | ●
LBZX84C18LT1G | Y6 | 16.8 | 18 | 19.1 | 5 | 225 | SOT-23 | ●
LBZX84C20LT1G | Y7 | 18.8 | 20 | 21.2 | 5 | 225 | SOT-23 | ●
LBZX84C22LT1G | Y8 | 20.8 | 22 | 23.3 | 5 | 225 | SOT-23 | ●
LBZX84C24LT1G | Y9 | 22.8 | 24 | 25.6 | 5 | 225 | SOT-23 | ●
LBZX84C27LT1G | Y10 | 25.1 | 27 | 28.9 | 2 | 225 | SOT-23 | ●
LBZX84C30LT1G | Y11 | 28 | 30 | 32 | 2 | 225 | SOT-23 | ●
LBZX84C33LT1G | Y12 | 31 | 33 | 35 | 2 | 225 | SOT-23 | ●
LBZX84C36LT1G | Y13 | 34 | 36 | 38 | 2 | 225 | SOT-23 | ●
LBZX84C39LT1G | Y14 | 37 | 39 | 41 | 2 | 225 | SOT-23 | ●
LBZX84C43LT1G | Y15 | 40 | 43 | 46 | 2 | 225 | SOT-23 | ●
LBZX84C47LT1G | Y16 | 44 | 47 | 50 | 2 | 225 | SOT-23 | ●
LBZX84C51LT1G | Y17 | 48 | 51 | 54 | 2 | 225 | SOT-23 | ●
LBZX84C62LT1G | Y19 | 58 | 62 | 66 | 2 | 225 | SOT-23 | ●
LBZX84C75LT1G | Y21 | 70 | 75 | 79 | 2 | 225 | SOT-23 | ●
LBZX84B4V7LT1G | 92 | 4.55 | 4.7 | 4.75 | 5 | 225 | SOT-23 | ●
LBZX84B5V1LT1G | A2 | 4.98 | 5.1 | 5.2 | 5 | 225 | SOT-23 | ●
LBZX84B5V6LT1G | C2 | 5.49 | 5.6 | 5.73 | 5 | 225 | SOT-23 | ●
LBZX84B6V8LT1G | F2 | 6.65 | 6.8 | 6.93 | 5 | 225 | SOT-23 | ●
LBZX84B7V5LT1G | H2 | 7.28 | 7.4 | 7.6 | 5 | 225 | SOT-23 | ●
LBZX84B8V2LT1G | J2 | 8.02 | 8.2 | 8.36 | 5 | 225 | SOT-23 | ●
LBZX84B9V1LT1G | L2 | 8.85 | 9 | 9.23 | 5 | 225 | SOT-23 | ●
LBZX84B10LT1G | 5 | 9.77 | 10 | 10.21 | 5 | 225 | SOT-23 | ●
LBZX84B12LT1G | 25 | 11.74 | 12 | 12.24 | 5 | 225 | SOT-23 | ●
LBZX84B13LT1G | 35 | 12.91 | 13.2 | 13.49 | 5 | 225 | SOT-23 | ●
LBZX84B15LT1G | 45 | 14.34 | 14.7 | 14.98 | 5 | 225 | SOT-23 | ●
LBZX84B16LT1G | 55 | 15.85 | 16.2 | 16.51 | 5 | 225 | SOT-23 | ●
LBZX84B18LT1G | 65 | 17.56 | 18 | 18.35 | 5 | 225 | SOT-23 | ●
LBZX84B24LT1G | 95 | 23.72 | 24.3 | 24.78 | 5 | 225 | SOT-23 | ●
LBZX84B27LT1G | A5 | 26.19 | 26.9 | 27.53 | 5 | 225 | SOT-23 | ●
LBZB84MB15LT1G | DC5 | 14.7 | - | 15.3 | 5 | 300 | SOT-23 | ●

## RECTIFIER DIODES
RECTIFIER DIODES
Device | Device Marking | Maximum Peak Reverse Voltage | Maximum Average Rectified Current @ Half-Wave Resistive Load 60Hz |  | Maximum Forward Peak Surge Current @ 8.3ms Superimposed | Maximum Reverse Current @PRV @TA=25°C | Maximum Forward Voltage @TA=25°C |  | Maximum Reverse Recovery Time | Package | ●Qualified to AECQ101
|  | PRV | IO @ TL |  | IFM(Surge) | IR | IFM | VFM | trr
|  | VPK (V) | AAV (A) | °C | APK (A) | µA | APK (A) | VPK (V) | ns
SOD4001-SH | A1 | 50 | 1 | 75 | 30 | 5 | 1 | 1.1 | - | SOD-123FL | ●
SOD4002-SH | A2 | 100 | 1 | 75 | 30 | 5 | 1 | 1.1 | - | SOD-123FL | ●
SOD4003-SH | A3 | 200 | 1 | 75 | 30 | 5 | 1 | 1.1 | - | SOD-123FL | ●
SOD4004-SH | A4 | 400 | 1 | 75 | 30 | 5 | 1 | 1.1 | - | SOD-123FL | ●
SOD4005-SH | A5 | 600 | 1 | 75 | 30 | 5 | 1 | 1.1 | - | SOD-123FL | ●
SOD4006-SH | A6 | 800 | 1 | 75 | 30 | 5 | 1 | 1.1 | - | SOD-123FL | ●
SOD4007-SH | A7 | 1000 | 1 | 75 | 30 | 5 | 1 | 1.1 | - | SOD-123FL | ●
SOD4001T-SH | A1T | 50 | 1 | 75 | 30 | 5 | 1 | 1.1 | 1800 | SOD-123FL
SOD4002T-SH | A2T | 100 | 1 | 75 | 30 | 5 | 1 | 1.1 | 1800 | SOD-123FL
SOD4003T-SH | A3T | 200 | 1 | 75 | 30 | 5 | 1 | 1.1 | 1800 | SOD-123FL
SOD4004T-SH | A4T | 400 | 1 | 75 | 30 | 5 | 1 | 1.1 | 1800 | SOD-123FL | ●
SOD4005T-SH | A5T | 600 | 1 | 75 | 30 | 5 | 1 | 1.1 | 1800 | SOD-123FL
SOD4006T-SH | A6T | 800 | 1 | 75 | 30 | 5 | 1 | 1.1 | 1800 | SOD-123FL
SOD4007T-SH | A7T | 1000 | 1 | 75 | 30 | 5 | 1 | 1.1 | 1800 | SOD-123FL | ●
SODF101-SH | F1 | 50 | 1 | 75 | 30 | 5 | 1 | 1.3 | 150 | SOD-123FL
SODF102-SH | F2 | 100 | 1 | 75 | 30 | 5 | 1 | 1.3 | 150 | SOD-123FL
SODF103-SH | F3 | 200 | 1 | 75 | 30 | 5 | 1 | 1.3 | 150 | SOD-123FL
SODF104-SH | F4 | 400 | 1 | 75 | 30 | 5 | 1 | 1.3 | 150 | SOD-123FL
SODF105-SH | F5 | 600 | 1 | 75 | 30 | 5 | 1 | 1.3 | 250 | SOD-123FL
SODF106-SH | F6 | 800 | 1 | 75 | 30 | 5 | 1 | 1.3 | 500 | SOD-123FL
SODF107-SH | F7 | 1000 | 1 | 75 | 30 | 5 | 1 | 1.3 | 500 | SOD-123FL | ●
SODHE101-SH | HE11 | 50 | 1 | 75 | 30 | 5 | 1 | 1 | 50 | SOD-123FL
SODHE102-SH | HE12 | 100 | 1 | 75 | 30 | 5 | 1 | 1 | 50 | SOD-123FL
SODHE103-SH | HE13 | 200 | 1 | 75 | 30 | 5 | 1 | 1 | 50 | SOD-123FL
SODHE104-SH | HE14 | 300 | 1 | 75 | 30 | 5 | 1 | 1.25 | 50 | SOD-123FL
SODHE105-SH | HE15 | 400 | 1 | 75 | 30 | 5 | 1 | 1.25 | 50 | SOD-123FL
SODHE106-SH | HE16 | 600 | 1 | 75 | 30 | 5 | 1 | 1.7 | 75 | SOD-123FL
SODHE107-SH | HE17 | 800 | 1 | 75 | 30 | 5 | 1 | 1.7 | 75 | SOD-123FL
SODHE108-SH | HE18 | 1000 | 1 | 75 | 30 | 5 | 1 | 1.7 | 75 | SOD-123FL | ●
SODSF11-SH | SF11 | 50 | 1 | 75 | 30 | 5 | 1 | 0.95 | 35 | SOD-123FL
SODSF12-SH | SF12 | 100 | 1 | 75 | 30 | 5 | 1 | 0.95 | 35 | SOD-123FL
SODSF13-SH | SF13 | 150 | 1 | 75 | 30 | 5 | 1 | 0.95 | 35 | SOD-123FL
SODSF14-SH | SF14 | 200 | 1 | 75 | 30 | 5 | 1 | 0.95 | 35 | SOD-123FL | ●
SODSF15-SH | SF15 | 300 | 1 | 75 | 30 | 5 | 1 | 1.25 | 35 | SOD-123FL
SODSF16-SH | SF16 | 400 | 1 | 75 | 30 | 5 | 1 | 1.25 | 35 | SOD-123FL
SODSF17-SH | SF17 | 500 | 1 | 75 | 30 | 5 | 1 | 1.7 | 35 | SOD-123FL
SODSF18-SH | SF18 | 600 | 1 | 75 | 30 | 5 | 1 | 1.7 | 35 | SOD-123FL
SODUS104H-SH | U14H | 200 | 1 | 75 | 30 | 5 | 1 | 0.95 | 25 | SOD-123FL
SOD151-SH | B1 | 50 | 1.5 | 75 | 60 | 5 | 1.5 | 1.1 | - | SOD-123FL
SOD152-SH | B2 | 100 | 1.5 | 75 | 60 | 5 | 1.5 | 1.1 | - | SOD-123FL
SOD153-SH | B3 | 200 | 1.5 | 75 | 60 | 5 | 1.5 | 1.1 | - | SOD-123FL
SOD154-SH | B4 | 400 | 1.5 | 75 | 60 | 5 | 1.5 | 1.1 | - | SOD-123FL
SOD155-SH | B5 | 600 | 1.5 | 75 | 60 | 5 | 1.5 | 1.1 | - | SOD-123FL | ●
SOD156-SH | B6 | 800 | 1.5 | 75 | 60 | 5 | 1.5 | 1.1 | - | SOD-123FL
SOD157-SH | B7 | 1000 | 1.5 | 75 | 60 | 5 | 1.5 | 1.1 | - | SOD-123FL | ●
SODF151-SH | G1 | 50 | 1.5 | 75 | 50 | 5 | 1.5 | 1.3 | 150 | SOD-123FL
SODF152-SH | G2 | 100 | 1.5 | 75 | 50 | 5 | 1.5 | 1.3 | 150 | SOD-123FL
SODF153-SH | G3 | 200 | 1.5 | 75 | 50 | 5 | 1.5 | 1.3 | 150 | SOD-123FL
SODF154-SH | G4 | 400 | 1.5 | 75 | 50 | 5 | 1.5 | 1.3 | 150 | SOD-123FL
SODF155-SH | G5 | 600 | 1.5 | 75 | 50 | 5 | 1.5 | 1.3 | 250 | SOD-123FL
SODF156-SH | G6 | 800 | 1.5 | 75 | 50 | 5 | 1.5 | 1.3 | 500 | SOD-123FL
SODF157-SH | G7 | 1000 | 1.5 | 75 | 50 | 5 | 1.5 | 1.3 | 500 | SOD-123FL | ●
SODF151T-SH | G1T | 50 | 1.5 | 75 | 50 | 5 | 1.5 | 1.3 | 100 | SOD-123FL
SODF152T-SH | G2T | 100 | 1.5 | 75 | 50 | 5 | 1.5 | 1.3 | 100 | SOD-123FL
SODF153T-SH | G3T | 200 | 1.5 | 75 | 50 | 5 | 1.5 | 1.3 | 100 | SOD-123FL
SODF154T-SH | G4T | 400 | 1.5 | 75 | 50 | 5 | 1.5 | 1.3 | 100 | SOD-123FL
SODF155T-SH | G5T | 600 | 1.5 | 75 | 50 | 5 | 1.5 | 1.3 | 150 | SOD-123FL
SODF156T-SH | G6T | 800 | 1.5 | 75 | 50 | 5 | 1.5 | 1.3 | 160 | SOD-123FL
SODF157T-SH | G7T | 1000 | 1.5 | 75 | 50 | 5 | 1.5 | 1.3 | 160 | SOD-123FL
S-FMHE101TH | EH1H | 50 | 1 | 75 | 20 | 5 | 1 | 1.1 | 900 | SOD-323HE | ●
S-FMHE102TH | EH2H | 100 | 1 | 75 | 20 | 5 | 1 | 1.1 | 900 | SOD-323HE | ●
S-FMHE103TH | EH3H | 200 | 1 | 75 | 20 | 5 | 1 | 1.1 | 900 | SOD-323HE | ●
S-FMHE104TH | EH4H | 400 | 1 | 75 | 20 | 5 | 1 | 1.1 | 900 | SOD-323HE | ●
S-FMHE105TH | EH5H | 600 | 1 | 75 | 20 | 5 | 1 | 1.1 | 900 | SOD-323HE | ●
S-FMHE106TH | EH6H | 800 | 1 | 75 | 20 | 5 | 1 | 1.1 | 900 | SOD-323HE | ●
S-FMHE107TH | EH7H | 1000 | 1 | 75 | 20 | 5 | 1 | 1.1 | 900 | SOD-323HE | ●
FM401 | M01 | 50 | 1 | 75 | 30 | 5 | 1 | 1.1 | - | SMA | ●
FM402 | M02 | 100 | 1 | 75 | 30 | 5 | 1 | 1.1 | - | SMA | ●
FM403 | M03 | 200 | 1 | 75 | 30 | 5 | 1 | 1.1 | - | SMA | ●
FM404 | M04 | 400 | 1 | 75 | 30 | 5 | 1 | 1.1 | - | SMA | ●
S-CFM404 | M04 | 400 | 1 | 75 | 30 | 5 | 1 | 1.1 |  | CSMA | ●
FM405 | M05 | 600 | 1 | 75 | 30 | 5 | 1 | 1.1 | - | SMA | ●
S-CFM405 | M05 | 600 | 1 | 75 | 30 | 5 | 1 | 1.1 |  | CSMA | ●
FM406 | M06 | 800 | 1 | 75 | 30 | 5 | 1 | 1.1 | - | SMA | ●
FM407 | M07 | 1000 | 1 | 75 | 30 | 5 | 1 | 1.1 | - | SMA | ●
S-CFM407 | M07 | 1000 | 1 | 75 | 30 | 5 | 1 | 1.1 |  | CSMA | ●
FFM101 | FF1 | 50 | 1 | 75 | 30 | 5 | 1 | 1.3 | 150 | SMA | ●
FFM102 | FF2 | 100 | 1 | 75 | 30 | 5 | 1 | 1.3 | 150 | SMA | ●
FFM103 | FF3 | 200 | 1 | 75 | 30 | 5 | 1 | 1.3 | 150 | SMA | ●
FFM104 | FF4 | 400 | 1 | 75 | 30 | 5 | 1 | 1.3 | 150 | SMA | ●
FFM105 | FF5 | 600 | 1 | 75 | 30 | 5 | 1 | 1.3 | 150 | SMA | ●
FFM106 | FF6 | 800 | 1 | 75 | 30 | 5 | 1 | 1.3 | 500 | SMA | ●
FFM107 | FF7 | 1000 | 1 | 75 | 30 | 5 | 1 | 1.3 | 500 | SMA | ●
FFM107T | FF7T | 1000 | 1 | 75 | 30 | 5 | 1 | 1.3 | 160 | SMA | ●
FFM107P | FF7P | 1000 | 1 | 75 | 30 | 5 | 1 | 1.3 | 250 | SMA | ●
FFMAF101 | FF11 | 50 | 1 | 75 | 30 | 5 | 1 | 1.3 | 150 | SMA-FL
FFMAF102 | FF12 | 100 | 1 | 75 | 30 | 5 | 1 | 1.3 | 150 | SMA-FL
FFMAF103 | FF13 | 200 | 1 | 75 | 30 | 5 | 1 | 1.3 | 150 | SMA-FL | ●
FFMAF104 | FF14 | 400 | 1 | 75 | 30 | 5 | 1 | 1.3 | 150 | SMA-FL | ●
FFMAF105 | FF15 | 600 | 1 | 75 | 30 | 5 | 1 | 1.3 | 150 | SMA-FL
FFMAF106 | FF16 | 800 | 1 | 75 | 30 | 5 | 1 | 1.3 | 500 | SMA-FL
FFMAF107 | FF17 | 1000 | 1 | 75 | 30 | 5 | 1 | 1.3 | 500 | SMA-FL
HFM101 | HF1 | 50 | 1 | 75 | 30 | 5 | 1 | 1 | 50 | SMA | ●
HFM102 | HF2 | 100 | 1 | 75 | 30 | 5 | 1 | 1 | 50 | SMA | ●
HFM103 | HF3 | 200 | 1 | 75 | 30 | 5 | 1 | 1 | 50 | SMA | ●
HFM104 | HF4 | 300 | 1 | 75 | 30 | 5 | 1 | 1.3 | 50 | SMA | ●
HFM105 | HF5 | 400 | 1 | 75 | 30 | 5 | 1 | 1.3 | 50 | SMA | ●
HFM106 | HF6 | 600 | 1 | 75 | 30 | 5 | 1 | 1.85 | 75 | SMA
HFM107 | HF7 | 800 | 1 | 75 | 30 | 5 | 1 | 1.85 | 75 | SMA
HFM108 | HF8 | 1000 | 1 | 75 | 30 | 5 | 1 | 1.85 | 75 | SMA | ●
HFM109 | HF9 | 1200 | 1 | 75 | 30 | 5 | 1 | 1.85 | 75 | SMA
HFM110 | HF10 | 1300 | 1 | 100 | 20 | 5 | 1 | 1.9 | 75 | SMA
EFM101 | EF1 | 50 | 1 | 75 | 30 | 5 | 1 | 0.95 | 35 | SMA | ●
EFM102 | EF2 | 100 | 1 | 75 | 30 | 5 | 1 | 0.95 | 35 | SMA | ●
EFM103 | EF3 | 150 | 1 | 75 | 30 | 5 | 1 | 0.95 | 35 | SMA | ●
EFM104 | EF4 | 200 | 1 | 75 | 30 | 5 | 1 | 0.95 | 35 | SMA | ●
EFM105 | EF5 | 300 | 1 | 75 | 30 | 5 | 1 | 1.25 | 35 | SMA
EFM106 | EF6 | 400 | 1 | 75 | 30 | 5 | 1 | 1.25 | 35 | SMA
EFM107 | EF7 | 500 | 1 | 75 | 30 | 5 | 1 | 1.7 | 35 | SMA | ●
EFM108 | EF8 | 600 | 1 | 75 | 30 | 5 | 1 | 1.7 | 35 | SMA
USMA104H | US14H | 200 | 1 | 75 | 30 | 5 | 1 | 0.95 | 25 | SMA
USMA108H | US18H | 600 | 1 | 75 | 30 | 5 | 1 | 1.7 | 25 | SMA
UFMA104H | F14H | 200 | 1 | 130 | 50 | 0.5 | 1 | 0.92 | 25 | SMA
1UFMA102H | F12H | 100 | 1 | 130 | 60 | 0.5 | 1 | 0.85 | 20 | SMA
1UFMA102HL | F12HL | 100 | 1 | 130 | 70 | 0.5 | 1 | 0.82 | 20 | SMA
EFMAF101 | EF1 | 50 | 1 | 75 | 30 | 5 | 1 | 0.95 | 35 | SMA-FL
EFMAF102 | EF2 | 100 | 1 | 75 | 30 | 5 | 1 | 0.95 | 35 | SMA-FL
EFMAF103 | EF3 | 150 | 1 | 75 | 30 | 5 | 1 | 0.95 | 35 | SMA-FL
EFMAF104 | EF4 | 200 | 1 | 75 | 30 | 5 | 1 | 0.95 | 35 | SMA-FL | ●
EFMAF105 | EF5 | 300 | 1 | 75 | 30 | 5 | 1 | 1.25 | 35 | SMA-FL
EFMAF106 | EF6 | 400 | 1 | 75 | 30 | 5 | 1 | 1.25 | 35 | SMA-FL
EFMAF107 | EF7 | 500 | 1 | 75 | 30 | 5 | 1 | 1.7 | 35 | SMA-FL
EFMAF108 | EF8 | 600 | 1 | 75 | 30 | 5 | 1 | 1.7 | 35 | SMA-FL | ●
EFMAF109 | EF9 | 800 | 1 | 85 | 30 | 5 | 1 | 1.85 | 35 | SMA-FL
HFMAF101 | HF1 | 50 | 1 | 75 | 30 | 5 | 1 | 1 | 50 | SMA-FL
HFMAF102 | HF2 | 100 | 1 | 75 | 30 | 5 | 1 | 1 | 50 | SMA-FL
HFMAF103 | HF3 | 200 | 1 | 75 | 30 | 5 | 1 | 1 | 50 | SMA-FL
HFMAF104 | HF4 | 300 | 1 | 75 | 30 | 5 | 1 | 1.3 | 50 | SMA-FL
HFMAF105 | HF5 | 400 | 1 | 75 | 30 | 5 | 1 | 1.3 | 50 | SMA-FL
HFMAF106 | HF6 | 600 | 1 | 75 | 30 | 5 | 1 | 1.85 | 75 | SMA-FL
HFMAF107 | HF7 | 800 | 1 | 75 | 30 | 5 | 1 | 1.85 | 75 | SMA-FL | ●
HFMAF108 | HF8 | 1000 | 1 | 75 | 30 | 5 | 1 | 1.85 | 75 | SMA-FL
HFMAF109 | HF9 | 1200 | 1 | 75 | 30 | 5 | 1 | 1.85 | 75 | SMA-FL
FMAF401 | M01 | 50 | 1 | 75 | 30 | 5 | 1 | 1.1 | - | SMA-FL | ●
FMAF402 | M02 | 100 | 1 | 75 | 30 | 5 | 1 | 1.1 | - | SMA-FL | ●
FMAF403 | M03 | 200 | 1 | 75 | 30 | 5 | 1 | 1.1 | - | SMA-FL | ●
FMAF404 | M04 | 400 | 1 | 75 | 30 | 5 | 1 | 1.1 | - | SMA-FL | ●
FMAF405 | M05 | 600 | 1 | 75 | 30 | 5 | 1 | 1.1 | - | SMA-FL | ●
FMAF406 | M06 | 800 | 1 | 75 | 30 | 5 | 1 | 1.1 | - | SMA-FL | ●
FMAF407 | M07 | 1000 | 1 | 75 | 30 | 5 | 1 | 1.1 | - | SMA-FL | ●
FMAF12000 | M12000 | 2000 | 1 | 75 | 30 | 5 | 1 | 1.1 | - | SMA-FL
FFMA202 | FF22 | 100 | 2 | 75 | 70 | 5 | 2 | 1.3 | 150 | SMA
FFMA203 | FF23 | 200 | 2 | 75 | 70 | 5 | 2 | 1.3 | 150 | SMA
FFMA204 | FF24 | 400 | 2 | 75 | 70 | 5 | 2 | 1.3 | 150 | SMA
FFMA205 | FF25 | 600 | 2 | 75 | 70 | 5 | 2 | 1.3 | 150 | SMA
FFMA206 | FF26 | 800 | 2 | 75 | 70 | 5 | 2 | 1.3 | 500 | SMA
FFMA207 | FF27 | 1000 | 2 | 75 | 70 | 5 | 2 | 1.3 | 500 | SMA
HFMAF210 | HF21 | 50 | 2 | 75 | 60 | 5 | 2 | 1 | 50 | SMA-FL
HFMAF220 | HF22 | 100 | 2 | 75 | 60 | 5 | 2 | 1 | 50 | SMA-FL
HFMAF230 | HF23 | 200 | 2 | 75 | 60 | 5 | 2 | 1 | 50 | SMA-FL
HFMAF240 | HF24 | 300 | 2 | 75 | 60 | 5 | 2 | 1.3 | 50 | SMA-FL
HFMAF250 | HF25 | 400 | 2 | 75 | 60 | 5 | 2 | 1.3 | 50 | SMA-FL
HFMAF260 | HF26 | 600 | 2 | 75 | 60 | 5 | 2 | 1.85 | 75 | SMA-FL | ●
HFMAF270 | HF27 | 800 | 2 | 75 | 60 | 5 | 2 | 1.85 | 75 | SMA-FL
HFMAF280 | HF28 | 1000 | 2 | 75 | 60 | 5 | 2 | 1.85 | 75 | SMA-FL | ●
HFMAF290 | HF29 | 1200 | 2 | 75 | 60 | 5 | 2 | 1.85 | 75 | SMA-FL
FFMAF201 | FF21 | 50 | 2 | 75 | 60 | 5 | 2 | 1.3 | 150 | SMA-FL
FFMAF202 | FF22 | 100 | 2 | 75 | 60 | 5 | 2 | 1.3 | 150 | SMA-FL
FFMAF203 | FF23 | 200 | 2 | 75 | 60 | 5 | 2 | 1.3 | 150 | SMA-FL
FFMAF204 | FF24 | 400 | 2 | 75 | 60 | 5 | 2 | 1.3 | 150 | SMA-FL | ●
FFMAF205 | FF25 | 600 | 2 | 75 | 60 | 5 | 2 | 1.3 | 250 | SMA-FL
FFMAF206 | FF26 | 800 | 2 | 75 | 60 | 5 | 2 | 1.3 | 500 | SMA-FL
FFMAF207 | FF27 | 1000 | 2 | 75 | 60 | 5 | 2 | 1.3 | 500 | SMA-FL
FFMAF207P | FF27P | 1000 | 2 | 75 | 60 | 5 | 2 | 1.3 | 250 | SMA-FL
FFMAF207T | FF27T | 1000 | 2 | 75 | 60 | 5 | 2 | 1.3 | 160 | SMA-FL | ●
FFMAF207L | FF27L | 1000 | 2 | 75 | 60 | 5 | 2 | 1.05 | 480 | SMA-FL
FMAF201 | F21 | 50 | 2 | 75 | 60 | 5 | 2 | 1.1 | - | SMA-FL
FMAF202 | F22 | 100 | 2 | 75 | 60 | 5 | 2 | 1.1 | - | SMA-FL
FMAF203 | F23 | 200 | 2 | 75 | 60 | 5 | 2 | 1.1 | - | SMA-FL
FMAF204 | F24 | 400 | 2 | 75 | 60 | 5 | 2 | 1.1 | - | SMA-FL | ●
FMAF205 | F25 | 600 | 2 | 75 | 60 | 5 | 2 | 1.1 | - | SMA-FL
FMAF206 | F26 | 800 | 2 | 75 | 60 | 5 | 2 | 1.1 | - | SMA-FL
FMAF207 | F27 | 1000 | 2 | 75 | 60 | 5 | 2 | 1.1 | - | SMA-FL | ●
HFMA210 | HF21 | 50 | 2 | 75 | 60 | 5 | 2 | 1 | 50 | SMA
HFMA220 | HF22 | 100 | 2 | 75 | 60 | 5 | 2 | 1 | 50 | SMA
HFMA230 | HF23 | 200 | 2 | 75 | 60 | 5 | 2 | 1 | 50 | SMA
HFMA240 | HF24 | 300 | 2 | 75 | 60 | 5 | 2 | 1.3 | 50 | SMA
HFMA250 | HF25 | 400 | 2 | 75 | 60 | 5 | 2 | 1.3 | 50 | SMA
HFMA260 | HF26 | 600 | 2 | 75 | 60 | 5 | 2 | 1.85 | 75 | SMA
HFMA270 | HF27 | 800 | 2 | 75 | 60 | 5 | 2 | 1.85 | 75 | SMA
HFMA280 | HF28 | 1000 | 2 | 75 | 60 | 5 | 2 | 1.85 | 75 | SMA
HFMA290 | HF29 | 1200 | 2 | 75 | 60 | 5 | 2 | 1.85 | 75 | SMA
S-CHFMA290 | HF29 | 1200 | 2 | 75 | 50 | 5 | 50 | 2 | 75 | CSMA | ●
EFMA210 | EF21 | 50 | 2 | 75 | 75 | 5 | 2 | 0.95 | 35 | SMA
EFMA220 | EF22 | 100 | 2 | 75 | 75 | 5 | 2 | 0.95 | 35 | SMA
EFMA230 | EF23 | 150 | 2 | 75 | 75 | 5 | 2 | 0.95 | 35 | SMA
EFMA240 | EF24 | 200 | 2 | 75 | 75 | 5 | 2 | 0.95 | 35 | SMA | ●
EFMA250 | EF25 | 300 | 2 | 75 | 75 | 5 | 2 | 1.25 | 35 | SMA
EFMA260 | EF26 | 400 | 2 | 75 | 75 | 5 | 2 | 1.25 | 35 | SMA
EFMA270 | EF27 | 500 | 2 | 75 | 75 | 5 | 2 | 1.7 | 35 | SMA
EFMA280 | EF28 | 600 | 2 | 75 | 75 | 5 | 2 | 1.7 | 35 | SMA | ●
UFMA204H | F24H | 200 | 2 | 100 | 50 | 0.5 | 2 | 1 | 25 | SMA
1UFMA202H | F22H | 100 | 2 | 90 | 70 | 0.5 | 2 | 0.85 | 20 | SMA
EFMAF210 | EF21 | 50 | 2 | 75 | 60 | 5 | 2 | 0.95 | 35 | SMA-FL
EFMAF220 | EF22 | 100 | 2 | 75 | 60 | 5 | 2 | 0.95 | 35 | SMA-FL
EFMAF230 | EF23 | 150 | 2 | 75 | 60 | 5 | 2 | 0.95 | 35 | SMA-FL
EFMAF240 | EF24 | 200 | 2 | 75 | 60 | 5 | 2 | 0.95 | 35 | SMA-FL
EFMAF250 | EF25 | 300 | 2 | 75 | 60 | 5 | 2 | 1.25 | 35 | SMA-FL
EFMAF260 | EF26 | 400 | 2 | 75 | 60 | 5 | 2 | 1.25 | 35 | SMA-FL
EFMAF270 | EF27 | 500 | 2 | 75 | 60 | 5 | 2 | 1.7 | 35 | SMA-FL
EFMAF280 | EF28 | 600 | 2 | 75 | 60 | 5 | 2 | 1.7 | 35 | SMA-FL | ●
RS2AB | RS2A | 50 | 2 | 75 | 70 | 5 | 2 | 1.3 | 150 | SMB
RS2BB | RS2B | 100 | 2 | 75 | 70 | 5 | 2 | 1.3 | 150 | SMB
RS2DB | RS2D | 200 | 2 | 75 | 70 | 5 | 2 | 1.3 | 150 | SMB
RS2GB | RS2G | 400 | 2 | 75 | 70 | 5 | 2 | 1.3 | 150 | SMB
RS2JB | RS2J | 600 | 2 | 75 | 70 | 5 | 2 | 1.3 | 150 | SMB
RS2KB | RS2K | 800 | 2 | 75 | 70 | 5 | 2 | 1.3 | 500 | SMB
RS2MB | RS2M | 1000 | 2 | 75 | 70 | 5 | 2 | 1.3 | 500 | SMB | ●
S-CRS2MB | RS2M | 1000 | 2 | 75 | 50 | 5 | 2 | 1.3 | 500 | CSMB | ●
RS2MPB | RS2MP | 1000 | 2 | 75 | 70 | 5 | 2 | 1.3 | 250 | SMB
RS2ABF | RS2A | 50 | 2 | 75 | 70 | 5 | 2 | 1.3 | 150 | SMB-FL
RS2BBF | RS2B | 100 | 2 | 75 | 70 | 5 | 2 | 1.3 | 150 | SMB-FL
RS2DBF | RS2D | 200 | 2 | 75 | 70 | 5 | 2 | 1.3 | 150 | SMB-FL
RS2GBF | RS2G | 400 | 2 | 75 | 70 | 5 | 2 | 1.3 | 150 | SMB-FL
RS2JBF | RS2J | 600 | 2 | 75 | 70 | 5 | 2 | 1.3 | 150 | SMB-FL
RS2KBF | RS2K | 800 | 2 | 75 | 70 | 5 | 2 | 1.3 | 500 | SMB-FL
RS2MBF | RS2M | 1000 | 2 | 75 | 70 | 5 | 2 | 1.3 | 500 | SMB-FL
RS2MPBF | RS2MP | 1000 | 2 | 75 | 70 | 5 | 2 | 1.3 | 250 | SMB-FL
EFMB201 | EF201 | 50 | 2 | 75 | 60 | 5 | 2 | 0.95 | 35 | SMB
EFMB202 | EF202 | 100 | 2 | 75 | 60 | 5 | 2 | 0.95 | 35 | SMB
EFMB203 | EF203 | 150 | 2 | 75 | 60 | 5 | 2 | 0.95 | 35 | SMB
EFMB204 | EF204 | 200 | 2 | 75 | 60 | 5 | 2 | 0.95 | 35 | SMB | ●
S-CEFMB204 | EF204 | 200 | 2 | 75 | 50 | 5 | 2 | 0.95 | 35 | CSMB | ●
EFMB205 | EF205 | 300 | 2 | 75 | 60 | 5 | 2 | 1.25 | 35 | SMB
EFMB206 | EF206 | 400 | 2 | 75 | 60 | 5 | 2 | 1.25 | 35 | SMB | ●
EFMB207 | EF207 | 500 | 2 | 75 | 60 | 5 | 2 | 1.7 | 35 | SMB
EFMB208 | EF208 | 600 | 2 | 75 | 60 | 5 | 2 | 1.7 | 35 | SMB | ●
UFMB108H | F18H | 600 | 1 | 90 | 30 | 0.5 | 1 | 1.7 | 28 | SMB
1UFMB202H | F22H | 100 | 2 | 90 | 70 | 0.5 | 2 | 0.85 | 20 | SMB
1UFMB202HL | F22HL | 100 | 2 | 90 | 80 | 0.5 | 2 | 0.82 | 20 | SMB
UFMB204H | F24H | 200 | 2 | 100 | 70 | 0.5 | 2 | 1 | 25 | SMB | ●
EFMBF201 | EF201 | 50 | 2 | 75 | 60 | 5 | 2 | 0.95 | 35 | SMB-FL
EFMBF202 | EF202 | 100 | 2 | 75 | 60 | 5 | 2 | 0.95 | 35 | SMB-FL
EFMBF203 | EF203 | 150 | 2 | 75 | 60 | 5 | 2 | 0.95 | 35 | SMB-FL
EFMBF204 | EF204 | 200 | 2 | 75 | 60 | 5 | 2 | 0.95 | 35 | SMB-FL | ●
EFMBF205 | EF205 | 300 | 2 | 75 | 60 | 5 | 2 | 1.25 | 35 | SMB-FL
EFMBF206 | EF206 | 400 | 2 | 75 | 60 | 5 | 2 | 1.25 | 35 | SMB-FL | ●
EFMBF207 | EF207 | 500 | 2 | 75 | 60 | 5 | 2 | 1.7 | 35 | SMB-FL
EFMBF208 | EF208 | 600 | 2 | 75 | 60 | 5 | 2 | 1.7 | 35 | SMB-FL
EFMB310 | EF310 | 50 | 3 | 75 | 90 | 5 | 3 | 0.95 | 35 | SMB
EFMB320 | EF320 | 100 | 3 | 75 | 90 | 5 | 3 | 0.95 | 35 | SMB
EFMB330 | EF330 | 150 | 3 | 75 | 90 | 5 | 3 | 0.95 | 35 | SMB
EFMB340 | EF340 | 200 | 3 | 75 | 90 | 5 | 3 | 0.95 | 35 | SMB | ●
EFMB350 | EF350 | 300 | 3 | 75 | 90 | 5 | 3 | 1.25 | 35 | SMB
EFMB360 | EF360 | 400 | 3 | 75 | 90 | 5 | 3 | 1.25 | 35 | SMB
EFMB370 | EF370 | 500 | 3 | 75 | 90 | 5 | 3 | 1.7 | 35 | SMB
EFMB380 | EF380 | 600 | 3 | 75 | 90 | 5 | 3 | 1.7 | 35 | SMB | ●
EFMBF310 | EF310 | 50 | 3 | 75 | 90 | 5 | 3 | 0.95 | 35 | SMB-FL
EFMBF320 | EF320 | 100 | 3 | 75 | 90 | 5 | 3 | 0.95 | 35 | SMB-FL
EFMBF330 | EF330 | 150 | 3 | 75 | 90 | 5 | 3 | 0.95 | 35 | SMB-FL
EFMBF340 | EF340 | 200 | 3 | 75 | 90 | 5 | 3 | 0.95 | 35 | SMB-FL
EFMBF350 | EF350 | 300 | 3 | 75 | 90 | 5 | 3 | 1.25 | 35 | SMB-FL
EFMBF360 | EF360 | 400 | 3 | 75 | 90 | 5 | 3 | 1.25 | 35 | SMB-FL
EFMBF370 | EF370 | 500 | 3 | 75 | 90 | 5 | 3 | 1.7 | 35 | SMB-FL
EFMBF380 | EF380 | 600 | 3 | 75 | 90 | 5 | 3 | 1.7 | 35 | SMB-FL
1UFMB302H | F32H | 100 | 3 | 50 | 140 | 0.5 | 3 | 0.85 | 20 | SMB
1UFMB302HL | F32HL | 100 | 3 | 50 | 150 | 0.5 | 3 | 0.82 | 20 | SMB
HFMB310 | HF31 | 50 | 3 | 75 | 80 | 5 | 3 | 1 | 50 | SMB | ●
HFMB320 | HF32 | 100 | 3 | 75 | 80 | 5 | 3 | 1 | 50 | SMB | ●
HFMB330 | HF33 | 150 | 3 | 75 | 80 | 5 | 3 | 1 | 50 | SMB | ●
HFMB340 | HF34 | 200 | 3 | 75 | 80 | 5 | 3 | 1.3 | 50 | SMB | ●
HFMB350 | HF35 | 300 | 3 | 75 | 80 | 5 | 3 | 1.3 | 50 | SMB | ●
HFMB360 | HF36 | 400 | 3 | 75 | 80 | 5 | 3 | 1.7 | 75 | SMB | ●
HFMB370 | HF37 | 500 | 3 | 75 | 80 | 5 | 3 | 1.7 | 75 | SMB | ●
HFMB380 | HF38 | 600 | 3 | 75 | 80 | 5 | 3 | 1.7 | 75 | SMB | ●
HFMB380H | HF38H | 1000 | 3 | 75 | 80 | 5 | 3 | 1.9 | 75 | SMB | ●
HFMB201 | HF201 | 50 | 2 | 75 | 60 | 5 | 2 | 1 | 50 | SMB
HFMB202 | HF202 | 100 | 2 | 75 | 60 | 5 | 2 | 1 | 50 | SMB
HFMB203 | HF203 | 200 | 2 | 75 | 60 | 5 | 2 | 1 | 50 | SMB
HFMB204 | HF204 | 300 | 2 | 75 | 60 | 5 | 2 | 1.3 | 50 | SMB
HFMB205 | HF205 | 400 | 2 | 75 | 60 | 5 | 2 | 1.3 | 50 | SMB
HFMB206 | HF206 | 600 | 2 | 75 | 60 | 5 | 2 | 1.85 | 75 | SMB
HFMB207 | HF207 | 800 | 2 | 75 | 60 | 5 | 2 | 1.85 | 75 | SMB | ●
HFMB208 | HF208 | 1000 | 2 | 75 | 60 | 5 | 2 | 1.85 | 75 | SMB | ●
HFMB209 | HF209 | 1200 | 2 | 75 | 50 | 5 | 2 | 1.9 | 75 | SMB
HFMBF201 | HF201 | 50 | 2 | 75 | 60 | 5 | 2 | 1 | 50 | SMB-FL
HFMBF202 | HF202 | 100 | 2 | 75 | 60 | 5 | 2 | 1 | 50 | SMB-FL
HFMBF203 | HF203 | 200 | 2 | 75 | 60 | 5 | 2 | 1 | 50 | SMB-FL
HFMBF204 | HF204 | 300 | 2 | 75 | 60 | 5 | 2 | 1.3 | 50 | SMB-FL
HFMBF205 | HF205 | 400 | 2 | 75 | 60 | 5 | 2 | 1.3 | 50 | SMB-FL
HFMBF206 | HF206 | 600 | 2 | 75 | 60 | 5 | 2 | 1.85 | 75 | SMB-FL
HFMBF207 | HF207 | 800 | 2 | 75 | 60 | 5 | 2 | 1.85 | 75 | SMB-FL
HFMBF208 | HF208 | 1000 | 2 | 75 | 60 | 5 | 2 | 1.85 | 75 | SMB-FL
LUMB105 | UM105 | 50 | 1 | 75 | 30 | 5 | 1 | 0.93 | 35 | SMB
LUMB110 | UM110 | 100 | 1 | 75 | 30 | 5 | 1 | 0.93 | 35 | SMB
LUMB115 | UM115 | 150 | 1 | 75 | 30 | 5 | 1 | 0.93 | 35 | SMB
LUMB120 | UM120 | 200 | 1 | 75 | 30 | 5 | 1 | 0.93 | 35 | SMB
LUMB140 | UM140 | 400 | 1 | 75 | 30 | 5 | 1 | 1.25 | 50 | SMB
LUMB150 | UM150 | 500 | 1 | 75 | 30 | 5 | 1 | 1.25 | 50 | SMB
LUMB160 | UM160 | 600 | 1 | 75 | 30 | 5 | 1 | 1.5 | 50 | SMB
LUMBF105 | UM105 | 50 | 1 | 75 | 30 | 5 | 1 | 0.93 | 35 | SMB-FL
LUMBF110 | UM110 | 100 | 1 | 75 | 30 | 5 | 1 | 0.93 | 35 | SMB-FL
LUMBF115 | UM115 | 150 | 1 | 75 | 30 | 5 | 1 | 0.93 | 35 | SMB-FL
LUMBF120 | UM120 | 200 | 1 | 75 | 30 | 5 | 1 | 0.93 | 35 | SMB-FL
LUMBF140 | UM140 | 400 | 1 | 75 | 30 | 5 | 1 | 1.25 | 50 | SMB-FL
LUMBF150 | UM150 | 500 | 1 | 75 | 30 | 5 | 1 | 1.25 | 50 | SMB-FL
LUMBF160 | UM160 | 600 | 1 | 75 | 30 | 5 | 1 | 1.5 | 50 | SMB-FL
LUMB205 | UM205 | 50 | 2 | 75 | 60 | 5 | 2 | 0.93 | 35 | SMB
LUMB210 | UM210 | 100 | 2 | 75 | 60 | 5 | 2 | 0.93 | 35 | SMB
LUMB215 | UM215 | 150 | 2 | 75 | 60 | 5 | 2 | 0.93 | 35 | SMB
LUMB220 | UM220 | 200 | 2 | 75 | 60 | 5 | 2 | 0.93 | 35 | SMB
LUMB240 | UM240 | 400 | 2 | 75 | 60 | 5 | 2 | 1.25 | 50 | SMB
LUMB250 | UM250 | 500 | 2 | 75 | 60 | 5 | 2 | 1.25 | 50 | SMB
LUMB260 | UM260 | 600 | 2 | 75 | 60 | 5 | 2 | 1.5 | 50 | SMB
USMB203H | US23H | 150 | 2 | 75 | 50 | 5 | 2 | 0.9 | 25 | SMB
USMB204H | US24H | 200 | 2 | 75 | 50 | 5 | 2 | 0.9 | 25 | SMB
USMB208H | US28H | 600 | 2 | 75 | 50 | 5 | 2 | 1.7 | 25 | SMB
USMB208L | US28L | 600 | 2 | 75 | 50 | 5 | 2 | 1.25 | 25 | SMB
LUMBF205 | UM205 | 50 | 2 | 75 | 60 | 5 | 2 | 0.93 | 35 | SMB-FL
LUMBF210 | UM210 | 100 | 2 | 75 | 60 | 5 | 2 | 0.93 | 35 | SMB-FL
LUMBF215 | UM215 | 150 | 2 | 75 | 60 | 5 | 2 | 0.93 | 35 | SMB-FL
LUMBF220 | UM220 | 200 | 2 | 75 | 60 | 5 | 2 | 0.93 | 35 | SMB-FL
LUMBF240 | UM240 | 400 | 2 | 75 | 60 | 5 | 2 | 1.25 | 50 | SMB-FL
LUMBF250 | UM250 | 500 | 2 | 75 | 60 | 5 | 2 | 1.25 | 50 | SMB-FL
LUMBF260 | UM260 | 600 | 2 | 75 | 60 | 5 | 2 | 1.5 | 50 | SMB-FL
S2AB | S2A | 50 | 2 | 75 | 50 | 5 | 2 | 1.1 | - | SMB
S2BB | S2B | 100 | 2 | 75 | 50 | 5 | 2 | 1.1 | - | SMB
S2DB | S2D | 200 | 2 | 75 | 50 | 5 | 2 | 1.1 | - | SMB
S2GB | S2G | 400 | 2 | 75 | 50 | 5 | 2 | 1.1 | - | SMB | ●
S-CS2GB | S2G | 400 | 2 | 75 | 50 | 5 | 2 | 1.1 |  | CSMB | ●
S2JB | S2J | 600 | 2 | 75 | 50 | 5 | 2 | 1.1 | - | SMB | ●
S-CS2JB | S2J | 600 | 2 | 75 | 50 | 5 | 2 | 1.1 |  | CSMB | ●
S2KB | S2K | 800 | 2 | 75 | 50 | 5 | 2 | 1.1 | - | SMB
S2MB | S2M | 1000 | 2 | 75 | 50 | 5 | 2 | 1.1 | - | SMB | ●
S-CS2MB | S2M | 1000 | 2 | 75 | 50 | 5 | 2 | 1.1 |  | CSMB | ●
FMB22000 | M220 | 2000 | 2 | 115 | 30 | 1 | 2 | 1.3 | - | SMB
S2ABF | S2A | 50 | 2 | 75 | 50 | 5 | 2 | 1.1 | - | SMB-FL
S2BBF | S2B | 100 | 2 | 75 | 50 | 5 | 2 | 1.1 | - | SMB-FL
S2DBF | S2D | 200 | 2 | 75 | 50 | 5 | 2 | 1.1 | - | SMB-FL
S2GBF | S2G | 400 | 2 | 75 | 50 | 5 | 2 | 1.1 | - | SMB-FL
S2JBF | S2J | 600 | 2 | 75 | 50 | 5 | 2 | 1.1 | - | SMB-FL
S2KBF | S2K | 800 | 2 | 75 | 50 | 5 | 2 | 1.1 | - | SMB-FL
S2MBF | S2M | 1000 | 2 | 75 | 50 | 5 | 2 | 1.1 | - | SMB-FL
S3AB | S3A | 50 | 3 | 75 | 100 | 5 | 2 | 1.1 | - | SMB
S3BB | S3B | 100 | 3 | 75 | 100 | 5 | 3 | 1.1 | - | SMB
S3DB | S3D | 200 | 3 | 75 | 100 | 5 | 3 | 1.1 | - | SMB
S3GB | S3G | 400 | 3 | 75 | 100 | 5 | 3 | 1.1 | - | SMB | ●
S-CS3GB | S3G | 400 | 3 | 75 | 80 | 5 | 3 | 1.1 |  | CSMB | ●
S3JB | S3J | 600 | 3 | 75 | 100 | 5 | 3 | 1.1 | - | SMB
S3KB | S3K | 800 | 3 | 75 | 100 | 5 | 3 | 1.1 | - | SMB
S3MB | S3M | 1000 | 3 | 75 | 100 | 5 | 3 | 1.1 | - | SMB | ●
RS3AB | RS3A | 50 | 3 | 75 | 80 | 5 | 3 | 1.3 | 500 | SMB | ●
RS3BB | RS3B | 100 | 3 | 75 | 80 | 5 | 3 | 1.3 | 500 | SMB | ●
RS3DB | RS3D | 200 | 3 | 75 | 80 | 5 | 3 | 1.3 | 500 | SMB | ●
RS3GB | RS3G | 400 | 3 | 75 | 80 | 5 | 3 | 1.3 | 500 | SMB | ●
RS3JB | RS3J | 600 | 3 | 75 | 80 | 5 | 3 | 1.3 | 500 | SMB | ●
RS3KB | RS3K | 800 | 3 | 75 | 80 | 5 | 3 | 1.3 | 500 | SMB | ●
RS3MB | RS3M | 1000 | 3 | 75 | 80 | 5 | 3 | 1.3 | 500 | SMB | ●
S-CRS3MB | RS3M | 1000 | 3 | 75 | 50 | 5 | 2 | 1.3 | 500 | CSMB | ●
S3ABF | S3A | 50 | 3 | 75 | 100 | 5 | 2 | 1.1 | - | SMB-FL
S3BBF | S3B | 100 | 3 | 75 | 100 | 5 | 3 | 1.1 | - | SMB-FL
S3DBF | S3D | 200 | 3 | 75 | 100 | 5 | 3 | 1.1 | - | SMB-FL
S3GBF | S3G | 400 | 3 | 75 | 100 | 5 | 3 | 1.1 | - | SMB-FL
S3JBF | S3J | 600 | 3 | 75 | 100 | 5 | 3 | 1.1 | - | SMB-FL
S3KBF | S3K | 800 | 3 | 75 | 100 | 5 | 3 | 1.1 | - | SMB-FL
S3MBF | S3M | 1000 | 3 | 75 | 100 | 5 | 3 | 1.1 | - | SMB-FL
S3AC | S3AC | 50 | 3 | 75 | 90 | 5 | 3 | 1.1 | - | SMC
S3BC | S3BC | 100 | 3 | 75 | 90 | 5 | 3 | 1.1 | - | SMC
S3DC | S3DC | 200 | 3 | 75 | 90 | 5 | 3 | 1.1 | - | SMC | ●
S3GC | S3GC | 400 | 3 | 75 | 90 | 5 | 3 | 1.1 | - | SMC | ●
S3JC | S3JC | 600 | 3 | 75 | 90 | 5 | 3 | 1.1 | - | SMC | ●
S3KC | S3KC | 800 | 3 | 75 | 90 | 5 | 3 | 1.1 | - | SMC
S3MC | S3MC | 1000 | 3 | 75 | 90 | 5 | 3 | 1.1 | - | SMC | ●
S3MCH | S3MC | 1000 | 3 | 75 | 90 | 5 | 3 | 1.1 |  | SMC | ●
FMB52000 | M520 | 2000 | 5 | 80 | 100 | 1 | 5 | 1.3 | - | SMC
RS3AC | RS3AC | 50 | 3 | 75 | 80 | 5 | 3 | 1.3 | 150 | SMC
RS3BC | RS3BC | 100 | 3 | 75 | 80 | 5 | 3 | 1.3 | 150 | SMC
RS3DC | RS3DC | 200 | 3 | 75 | 80 | 5 | 3 | 1.3 | 150 | SMC
RS3GC | RS3GC | 400 | 3 | 75 | 80 | 5 | 3 | 1.3 | 150 | SMC
RS3JC | RS3JC | 600 | 3 | 75 | 80 | 5 | 3 | 1.3 | 150 | SMC
RS3KC | RS3KC | 800 | 3 | 75 | 80 | 5 | 3 | 1.3 | 500 | SMC
RS3MC | RS3MC | 1000 | 3 | 75 | 80 | 5 | 3 | 1.3 | 500 | SMC
HFMC301 | HFMC301 | 50 | 3 | 75 | 80 | 5 | 3 | 1 | 50 | SMC
HFMC302 | HFMC302 | 100 | 3 | 75 | 80 | 5 | 3 | 1 | 50 | SMC
HFMC303 | HFMC303 | 200 | 3 | 75 | 80 | 5 | 3 | 1 | 50 | SMC
HFMC304 | HFMC304 | 300 | 3 | 75 | 80 | 5 | 3 | 1.3 | 50 | SMC
HFMC305 | HFMC305 | 400 | 3 | 75 | 80 | 5 | 3 | 1.3 | 50 | SMC
HFMC306 | HFMC306 | 600 | 3 | 75 | 80 | 5 | 3 | 1.7 | 75 | SMC
HFMC307 | HFMC307 | 800 | 3 | 75 | 80 | 5 | 3 | 1.7 | 75 | SMC
HFMC308 | HFMC308 | 1000 | 3 | 75 | 80 | 5 | 3 | 1.7 | 75 | SMC | ●
EFMC301 | EFMC301 | 50 | 3 | 75 | 80 | 5 | 3 | 0.95 | 35 | SMC
EFMC302 | EFMC302 | 100 | 3 | 75 | 80 | 5 | 3 | 0.95 | 35 | SMC
EFMC303 | EFMC303 | 150 | 3 | 75 | 80 | 5 | 3 | 0.95 | 35 | SMC
EFMC304 | EFMC304 | 200 | 3 | 75 | 80 | 5 | 3 | 0.95 | 35 | SMC | ●
EFMC305 | EFMC305 | 300 | 3 | 75 | 80 | 5 | 3 | 1.25 | 35 | SMC
EFMC306 | EFMC306 | 400 | 3 | 75 | 80 | 5 | 3 | 1.25 | 35 | SMC | ●
EFMC307 | EFMC307 | 500 | 3 | 75 | 80 | 5 | 3 | 1.7 | 35 | SMC
EFMC308 | EFMC308 | 600 | 3 | 75 | 80 | 5 | 3 | 1.7 | 35 | SMC | ●
1UFMC302H | F32H | 100 | 3 | 115 | 140 | 0.5 | 3 | 0.85 | 20 | SMC
1UFMC302HL | F32HL | 100 | 3 | 125 | 150 | 0.5 | 3 | 0.82 | 20 | SMC
S5AC | S5AC | 50 | 5 | 75 | 150 | 5 | 5 | 1.1 | - | SMC
S5BC | S5BC | 100 | 5 | 75 | 150 | 5 | 5 | 1.1 | - | SMC
S5DC | S5DC | 200 | 5 | 75 | 150 | 5 | 5 | 1.1 | - | SMC
S5GC | S5GC | 400 | 5 | 75 | 150 | 5 | 5 | 1.1 | - | SMC
S5JC | S5JC | 600 | 5 | 75 | 150 | 5 | 5 | 1.1 | - | SMC
S5KC | S5KC | 800 | 5 | 75 | 150 | 5 | 5 | 1.1 | - | SMC
S5MC | S5MC | 1000 | 5 | 75 | 150 | 5 | 5 | 1.1 | - | SMC | ●
RS5AC | RS5AC | 50 | 5 | 75 | 140 | 5 | 5 | 1.3 | 150 | SMC
RS5BC | RS5BC | 100 | 5 | 75 | 140 | 5 | 5 | 1.3 | 150 | SMC
RS5DC | RS5DC | 200 | 5 | 75 | 140 | 5 | 5 | 1.3 | 150 | SMC
RS5GC | RS5GC | 400 | 5 | 75 | 140 | 5 | 5 | 1.3 | 150 | SMC
RS5JC | RS5JC | 600 | 5 | 75 | 140 | 5 | 5 | 1.3 | 150 | SMC
RS5KC | RS5KC | 800 | 5 | 75 | 140 | 5 | 5 | 1.3 | 500 | SMC
RS5MC | RS5MC | 1000 | 5 | 75 | 140 | 5 | 5 | 1.3 | 500 | SMC
HFMC501 | HFMC501 | 50 | 5 | 75 | 140 | 5 | 5 | 1 | 50 | SMC
HFMC502 | HFMC502 | 100 | 5 | 75 | 140 | 5 | 5 | 1 | 50 | SMC
HFMC503 | HFMC503 | 200 | 5 | 75 | 140 | 5 | 5 | 1 | 50 | SMC
HFMC504 | HFMC504 | 300 | 5 | 75 | 140 | 5 | 5 | 1.3 | 50 | SMC
HFMC505 | HFMC505 | 400 | 5 | 75 | 140 | 5 | 5 | 1.3 | 50 | SMC
HFMC506 | HFMC506 | 600 | 5 | 75 | 140 | 5 | 5 | 1.7 | 75 | SMC
HFMC507 | HFMC507 | 800 | 5 | 75 | 140 | 5 | 5 | 1.7 | 75 | SMC
HFMC508 | HFMC508 | 1000 | 5 | 75 | 140 | 5 | 5 | 1.7 | 75 | SMC
S-CHFMC508 | HFMC508 | 1000 | 5 | 75 | 150 | 5 | 5 | 1.7 | 75 | CSMC | ●
EFMC501 | EFMC501 | 50 | 5 | 75 | 140 | 5 | 5 | 0.95 | 35 | SMC
EFMC502 | EFMC502 | 100 | 5 | 75 | 140 | 5 | 5 | 0.95 | 35 | SMC
EFMC503 | EFMC503 | 150 | 5 | 75 | 140 | 5 | 5 | 0.95 | 35 | SMC
EFMC504 | EFMC504 | 200 | 5 | 75 | 140 | 5 | 5 | 0.95 | 35 | SMC
EFMC505 | EFMC505 | 300 | 5 | 75 | 140 | 5 | 5 | 1.25 | 35 | SMC
EFMC506 | EFMC506 | 400 | 5 | 75 | 140 | 5 | 5 | 1.25 | 35 | SMC
EFMC507 | EFMC507 | 500 | 5 | 75 | 140 | 5 | 5 | 1.7 | 35 | SMC
EFMC508 | EFMC508 | 600 | 5 | 75 | 140 | 5 | 5 | 1.7 | 35 | SMC | ●
1UFMC502H | F52H | 100 | 5 | 90 | 160 | 0.5 | 5 | 0.85 | 20 | SMC
1UFMC502HL | F52HL | 100 | 5 | 95 | 170 | 0.5 | 5 | 0.82 | 20 | SMC
UFMC502H | F52H | 100 | 5 | 90 | 160 | 0.5 | 5 | 0.85 | 25 | SMC | ●
S6AC | S6AC | 50 | 6 | 75 | 180 | 5 | 6 | 1.1 | - | SMC
S6BC | S6BC | 100 | 6 | 75 | 180 | 5 | 6 | 1.1 | - | SMC
S6DC | S6DC | 200 | 6 | 75 | 180 | 5 | 6 | 1.1 | - | SMC
S6GC | S6GC | 400 | 6 | 75 | 180 | 5 | 6 | 1.1 | - | SMC
S6JC | S6JC | 600 | 6 | 75 | 180 | 5 | 6 | 1.1 | - | SMC
S6KC | S6KC | 800 | 6 | 75 | 180 | 5 | 6 | 1.1 | - | SMC
S6MC | S6MC | 1000 | 6 | 75 | 180 | 5 | 6 | 1.1 | - | SMC
RS6AC | RS6AC | 50 | 6 | 75 | 160 | 5 | 6 | 1.3 | 150 | SMC
RS6BC | RS6BC | 100 | 6 | 75 | 160 | 5 | 6 | 1.3 | 150 | SMC
RS6DC | RS6DC | 200 | 6 | 75 | 160 | 5 | 6 | 1.3 | 150 | SMC
RS6GC | RS6GC | 400 | 6 | 75 | 160 | 5 | 6 | 1.3 | 150 | SMC
RS6JC | RS6JC | 600 | 6 | 75 | 160 | 5 | 6 | 1.3 | 150 | SMC
RS6KC | RS6KC | 800 | 6 | 75 | 160 | 5 | 6 | 1.3 | 500 | SMC
RS6MC | RS6MC | 1000 | 6 | 75 | 160 | 5 | 6 | 1.3 | 500 | SMC
HFMC601 | HFMC601 | 50 | 6 | 75 | 160 | 5 | 6 | 1 | 50 | SMC
HFMC602 | HFMC602 | 100 | 6 | 75 | 160 | 5 | 6 | 1 | 50 | SMC
HFMC603 | HFMC603 | 200 | 6 | 75 | 160 | 5 | 6 | 1 | 50 | SMC
HFMC604 | HFMC604 | 300 | 6 | 75 | 160 | 5 | 6 | 1.3 | 50 | SMC
HFMC605 | HFMC605 | 400 | 6 | 75 | 160 | 5 | 6 | 1.3 | 50 | SMC
HFMC606 | HFMC606 | 600 | 6 | 75 | 160 | 5 | 6 | 1.7 | 75 | SMC
HFMC607 | HFMC607 | 800 | 6 | 75 | 160 | 5 | 6 | 1.7 | 75 | SMC
HFMC608 | HFMC608 | 1000 | 6 | 75 | 160 | 5 | 6 | 1.7 | 75 | SMC
EFMC601 | EFMC601 | 50 | 6 | 75 | 160 | 5 | 6 | 0.95 | 35 | SMC
EFMC602 | EFMC602 | 100 | 6 | 75 | 160 | 5 | 6 | 0.95 | 35 | SMC
EFMC603 | EFMC603 | 150 | 6 | 75 | 160 | 5 | 6 | 0.95 | 35 | SMC
EFMC604 | EFMC604 | 200 | 6 | 75 | 160 | 5 | 6 | 0.95 | 35 | SMC
EFMC605 | EFMC605 | 300 | 6 | 75 | 160 | 5 | 6 | 1.25 | 35 | SMC
EFMC606 | EFMC606 | 400 | 6 | 75 | 160 | 5 | 6 | 1.25 | 35 | SMC
EFMC607 | EFMC607 | 500 | 6 | 75 | 160 | 5 | 6 | 1.7 | 35 | SMC
EFMC608 | EFMC608 | 600 | 6 | 75 | 160 | 5 | 6 | 1.7 | 35 | SMC
S8AC | S8AC | 50 | 8 | 75 | 200 | 5 | 8 | 1.1 | - | SMC
S8BC | S8BC | 100 | 8 | 75 | 200 | 5 | 8 | 1.1 | - | SMC
S8DC | S8DC | 200 | 8 | 75 | 200 | 5 | 8 | 1.1 | - | SMC
S8GC | S8GC | 400 | 8 | 75 | 200 | 5 | 8 | 1.1 | - | SMC
S8JC | S8JC | 600 | 8 | 75 | 200 | 5 | 8 | 1.1 | - | SMC
S8KC | S8KC | 800 | 8 | 75 | 200 | 5 | 8 | 1.1 | - | SMC
S8MC | S8MC | 1000 | 8 | 75 | 200 | 5 | 8 | 1.1 | - | SMC | ●
1UFMC802H | F82H | 100 | 8 | 40 | 250 | 0.5 | 8 | 0.85 | 20 | SMC
1N4001G | 1N4001G | 50 | 1 | 75 | 30 | 5 | 1 | 1.1 | - | DO-41
1N4002G | 1N4002G | 100 | 1 | 75 | 30 | 5 | 1 | 1.1 | - | DO-41
1N4003G | 1N4003G | 200 | 1 | 75 | 30 | 5 | 1 | 1.1 | - | DO-41
1N4004G | 1N4004G | 400 | 1 | 75 | 30 | 5 | 1 | 1.1 | - | DO-41
1N4005G | 1N4005G | 600 | 1 | 75 | 30 | 5 | 1 | 1.1 | - | DO-41
1N4006G | 1N4006G | 800 | 1 | 75 | 30 | 5 | 1 | 1.1 | - | DO-41
1N4007G | 1N4007G | 1000 | 1 | 75 | 30 | 5 | 1 | 1.1 | - | DO-41
FR101G | FR101G | 50 | 1 | 55 | 30 | 5 | 1 | 1.3 | 150 | DO-41
FR102G | FR102G | 100 | 1 | 55 | 30 | 5 | 1 | 1.3 | 150 | DO-41
FR103G | FR103G | 200 | 1 | 55 | 30 | 5 | 1 | 1.3 | 150 | DO-41
FR104G | FR104G | 400 | 1 | 55 | 30 | 5 | 1 | 1.3 | 150 | DO-41
FR105G | FR105G | 600 | 1 | 55 | 30 | 5 | 1 | 1.3 | 250 | DO-41
FR105PG | FR105PG | 600 | 1 | 55 | 30 | 5 | 1 | 1.3 | 150 | DO-41
FR106G | FR106G | 800 | 1 | 55 | 30 | 5 | 1 | 1.3 | 500 | DO-41
FR107G | FR107G | 1000 | 1 | 55 | 30 | 5 | 1 | 1.3 | 500 | DO-41
FR107PG | FR107PG | 1000 | 1 | 55 | 30 | 5 | 1 | 1.3 | 250 | DO-41
1N4933G | 1N4933G | 50 | 1 | 55 | 30 | 5 | 1 | 1.2 | 150 | DO-41
1N4934G | 1N4934G | 100 | 1 | 55 | 30 | 5 | 1 | 1.2 | 150 | DO-41
1N4935G | 1N4935G | 200 | 1 | 55 | 30 | 5 | 1 | 1.2 | 150 | DO-41
1N4936G | 1N4936G | 400 | 1 | 55 | 30 | 5 | 1 | 1.2 | 150 | DO-41
1N4937G | 1N4937G | 600 | 1 | 55 | 30 | 5 | 1 | 1.2 | 150 | DO-41
1N4942G | 1N4942G | 200 | 1 | 75 | 25 | 5 | 1 | 1.3 | 150 | DO-41
1N4944G | 1N4944G | 400 | 1 | 75 | 25 | 5 | 1 | 1.3 | 150 | DO-41
1N4946G | 1N4946G | 600 | 1 | 75 | 25 | 5 | 1 | 1.3 | 250 | DO-41
1N4947G | 1N4947G | 800 | 1 | 75 | 25 | 5 | 1 | 1.3 | 250 | DO-41
1N4948G | 1N4948G | 1000 | 1 | 75 | 25 | 5 | 1 | 1.3 | 500 | DO-41
BA157G | BA157G | 400 | 1 | 55 | 30 | 5 | 1 | 1.3 | 150 | DO-41
BA158G | BA158G | 600 | 1 | 55 | 30 | 5 | 1 | 1.3 | 250 | DO-41
BA159DG | BA159DG | 800 | 1 | 55 | 30 | 5 | 1 | 1.3 | 500 | DO-41
BA159G | BA159G | 1000 | 1 | 55 | 30 | 5 | 1 | 1.3 | 500 | DO-41
RGP10A | RGP10A | 50 | 1 | 55 | 30 | 5 | 1 | 1.3 | 150 | DO-41
RGP10B | RGP10B | 100 | 1 | 55 | 30 | 5 | 1 | 1.3 | 150 | DO-41
RGP10D | RGP10D | 200 | 1 | 55 | 30 | 5 | 1 | 1.3 | 150 | DO-41
RGP10G | RGP10G | 400 | 1 | 55 | 30 | 5 | 1 | 1.3 | 150 | DO-41
RGP10J | RGP10J | 600 | 1 | 55 | 30 | 5 | 1 | 1.3 | 250 | DO-41
RGP10K | RGP10K | 800 | 1 | 55 | 30 | 5 | 1 | 1.3 | 500 | DO-41
RGP10M | RGP10M | 1000 | 1 | 55 | 30 | 5 | 1 | 1.3 | 500 | DO-41
RGP10MA | RGP10MA | 1000 | 1 | 55 | 30 | 5 | 1 | 1.3 | 300 | DO-41
HER101G | HER101G | 50 | 1 | 75 | 30 | 5 | 1 | 1 | 50 | DO-41
HER102G | HER102G | 100 | 1 | 75 | 30 | 5 | 1 | 1 | 50 | DO-41
HER103G | HER103G | 200 | 1 | 75 | 30 | 5 | 1 | 1 | 50 | DO-41
HER104G | HER104G | 300 | 1 | 75 | 30 | 5 | 1 | 1.3 | 50 | DO-41
HER105G | HER105G | 400 | 1 | 75 | 30 | 5 | 1 | 1.3 | 50 | DO-41
HER106G | HER106G | 600 | 1 | 75 | 30 | 5 | 1 | 1.85 | 75 | DO-41
HER107G | HER107G | 800 | 1 | 75 | 30 | 5 | 1 | 1.85 | 75 | DO-41
HER108G | HER108G | 1000 | 1 | 75 | 30 | 5 | 1 | 1.85 | 75 | DO-41
SF11G | SF11G | 50 | 1 | 75 | 30 | 5 | 1 | 0.95 | 35 | DO-41
SF12G | SF12G | 100 | 1 | 75 | 30 | 5 | 1 | 0.95 | 35 | DO-41
SF13G | SF13G | 150 | 1 | 75 | 30 | 5 | 1 | 0.95 | 35 | DO-41
SF14G | SF14G | 200 | 1 | 75 | 30 | 5 | 1 | 0.95 | 35 | DO-41 | ●
SF15G | SF15G | 300 | 1 | 75 | 30 | 5 | 1 | 1.25 | 35 | DO-41
SF16G | SF16G | 400 | 1 | 75 | 30 | 5 | 1 | 1.25 | 35 | DO-41
SF17G | SF17G | 500 | 1 | 75 | 30 | 5 | 1 | 1.7 | 35 | DO-41
SF18G | SF18G | 600 | 1 | 75 | 30 | 5 | 1 | 1.7 | 35 | DO-41
LUR105 | LUR105 | 50 | 1 | 55 | 30 | 5 | 1 | 0.93 | 35 | DO-41
LUR110 | LUR110 | 100 | 1 | 55 | 30 | 5 | 1 | 0.93 | 35 | DO-41
LUR115 | LUR115 | 150 | 1 | 55 | 30 | 5 | 1 | 0.93 | 35 | DO-41
LUR120 | LUR120 | 200 | 1 | 55 | 30 | 5 | 1 | 0.93 | 35 | DO-41
LUR140 | LUR140 | 400 | 1 | 55 | 30 | 5 | 1 | 1.25 | 50 | DO-41
LUR150 | LUR150 | 500 | 1 | 55 | 30 | 5 | 1 | 1.25 | 50 | DO-41
LUR160 | LUR160 | 600 | 1 | 55 | 30 | 5 | 1 | 1.5 | 50 | DO-41
LUR180 | LUR180 | 800 | 1 | 55 | 35 | 10 | 1 | 1.75 | 75 | DO-41
LUR1100 | LUR1100 | 1000 | 1 | 55 | 35 | 10 | 1 | 1.75 | 75 | DO-41
EGP10A | EGP10A | 50 | 1 | 55 | 30 | 5 | 1 | 1 | 50 | DO-41
EGP10B | EGP10B | 100 | 1 | 55 | 30 | 5 | 1 | 1 | 50 | DO-41
EGP10D | EGP10D | 200 | 1 | 55 | 30 | 5 | 1 | 1 | 50 | DO-41
EGP10G | EGP10G | 400 | 1 | 55 | 30 | 5 | 1 | 1.25 | 50 | DO-41
EGP10J | EGP10J | 600 | 1 | 55 | 30 | 5 | 1 | 1.7 | 75 | DO-41
EGP10K | EGP10K | 800 | 1 | 55 | 30 | 5 | 1 | 1.7 | 75 | DO-41
EGP10M | EGP10M | 1000 | 1 | 55 | 30 | 5 | 1 | 1.7 | 75 | DO-41
UGP10A | UGP10A | 50 | 1 | 55 | 30 | 5 | 1 | 0.95 | 35 | DO-41
UGP10B | UGP10B | 100 | 1 | 55 | 30 | 5 | 1 | 0.95 | 35 | DO-41
UGP10D | UGP10D | 200 | 1 | 55 | 30 | 5 | 1 | 0.95 | 35 | DO-41
UGP10F | UGP10F | 300 | 1 | 55 | 30 | 5 | 1 | 1.25 | 35 | DO-41
UGP10G | UGP10G | 400 | 1 | 55 | 30 | 5 | 1 | 1.25 | 35 | DO-41
UGP10J | UGP10J | 600 | 1 | 55 | 30 | 5 | 1 | 1.7 | 35 | DO-41
UGP10K | UGP10K | 800 | 1 | 55 | 30 | 5 | 1 | 2.2 | 35 | DO-41
1F1G | 1F1G | 50 | 1 | 75 | 25 | 5 | 1 | 1.3 | 150 | R-1
1F2G | 1F2G | 100 | 1 | 75 | 25 | 5 | 1 | 1.3 | 150 | R-1
1F3G | 1F3G | 200 | 1 | 75 | 25 | 5 | 1 | 1.3 | 150 | R-1
1F4G | 1F4G | 400 | 1 | 75 | 25 | 5 | 1 | 1.3 | 150 | R-1
1F5G | 1F5G | 600 | 1 | 75 | 25 | 5 | 1 | 1.3 | 250 | R-1
1F6G | 1F6G | 800 | 1 | 75 | 25 | 5 | 1 | 1.3 | 500 | R-1
1F7G | 1F7G | 1000 | 1 | 75 | 25 | 5 | 1 | 1.3 | 500 | R-1
1H1G | 1H1 | 50 | 1 | 75 | 30 | 5 | 1 | 1 | 50 | R-1
1H2G | 1H2 | 100 | 1 | 75 | 30 | 5 | 1 | 1 | 50 | R-1
1H3G | 1H3 | 200 | 1 | 75 | 30 | 5 | 1 | 1 | 50 | R-1
1H4G | 1H4 | 300 | 1 | 75 | 30 | 5 | 1 | 1.3 | 50 | R-1
1H5G | 1H5 | 400 | 1 | 75 | 30 | 5 | 1 | 1.3 | 50 | R-1
1H6G | 1H6 | 600 | 1 | 75 | 30 | 5 | 1 | 1.85 | 75 | R-1
1H7G | 1H7 | 800 | 1 | 75 | 30 | 5 | 1 | 1.85 | 75 | R-1
1H8G | 1H8 | 1000 | 1 | 75 | 30 | 5 | 1 | 1.85 | 75 | R-1
1E1G | 1E1G | 50 | 1 | 75 | 30 | 5 | 1 | 0.95 | 35 | R-1
1E2G | 1E2G | 100 | 1 | 75 | 30 | 5 | 1 | 0.95 | 35 | R-1
1E2AG | 1E2AG | 200 | 1 | 75 | 30 | 5 | 1 | 0.95 | 35 | R-1
1E3G | 1E3G | 400 | 1 | 75 | 30 | 5 | 1 | 0.95 | 35 | R-1
1E3AG | 1E3AG | 600 | 1 | 75 | 30 | 5 | 1 | 1.25 | 35 | R-1
1E4G | 1E4G | 800 | 1 | 75 | 30 | 5 | 1 | 1.25 | 35 | R-1
1E5G | 1E5G | 1000 | 1 | 75 | 30 | 5 | 1 | 1.7 | 35 | R-1
1N5391G | 1N5391G | 50 | 1.5 | 75 | 50 | 5 | 1.5 | 1.4 | - | DO-15
1N5392G | 1N5392G | 100 | 1.5 | 75 | 50 | 5 | 1.5 | 1.4 | - | DO-15
1N5393G | 1N5393G | 200 | 1.5 | 75 | 50 | 5 | 1.5 | 1.4 | - | DO-15
1N5394G | 1N5394G | 300 | 1.5 | 75 | 50 | 5 | 1.5 | 1.4 | - | DO-15
1N5395G | 1N5395G | 400 | 1.5 | 75 | 50 | 5 | 1.5 | 1.4 | - | DO-15
1N5396G | 1N5396G | 500 | 1.5 | 75 | 50 | 5 | 1.5 | 1.4 | - | DO-15
1N5397G | 1N5397G | 600 | 1.5 | 75 | 50 | 5 | 1.5 | 1.4 | - | DO-15
1N5398G | 1N5398G | 800 | 1.5 | 75 | 50 | 5 | 1.5 | 1.4 | - | DO-15
1N5399G | 1N5399G | 1000 | 1.5 | 75 | 50 | 5 | 1.5 | 1.4 | - | DO-15
RL151G | RL151G | 50 | 1.5 | 75 | 60 | 5 | 1.5 | 1.1 | - | DO-15
RL152G | RL152G | 100 | 1.5 | 75 | 60 | 5 | 1.5 | 1.1 | - | DO-15
RL153G | RL153G | 200 | 1.5 | 75 | 60 | 5 | 1.5 | 1.1 | - | DO-15
RL154G | RL154G | 400 | 1.5 | 75 | 60 | 5 | 1.5 | 1.1 | - | DO-15
RL155G | RL155G | 600 | 1.5 | 75 | 60 | 5 | 1.5 | 1.1 | - | DO-15
RL156G | RL156G | 800 | 1.5 | 75 | 60 | 5 | 1.5 | 1.1 | - | DO-15
RL157G | RL157G | 1000 | 1.5 | 75 | 60 | 5 | 1.5 | 1.1 | - | DO-15
FR151G | FR151G | 50 | 1.5 | 55 | 60 | 5 | 1.5 | 1.3 | 150 | DO-15
FR152G | FR152G | 100 | 1.5 | 55 | 60 | 5 | 1.5 | 1.3 | 150 | DO-15
FR153G | FR153G | 200 | 1.5 | 55 | 60 | 5 | 1.5 | 1.3 | 150 | DO-15
FR154G | FR154G | 400 | 1.5 | 55 | 60 | 5 | 1.5 | 1.3 | 150 | DO-15
FR155G | FR155G | 600 | 1.5 | 55 | 60 | 5 | 1.5 | 1.3 | 250 | DO-15
FR155PG | FR155PG | 600 | 1.5 | 55 | 60 | 5 | 1.5 | 1.3 | 150 | DO-15
FR156G | FR156G | 800 | 1.5 | 55 | 60 | 5 | 1.5 | 1.3 | 500 | DO-15
FR157G | FR157G | 1000 | 1.5 | 55 | 60 | 5 | 1.5 | 1.3 | 500 | DO-15
FR157PG | FR157PG | 1000 | 1.5 | 55 | 60 | 5 | 1.5 | 1.3 | 250 | DO-15
RGP15A | RGP15A | 50 | 1.5 | 55 | 50 | 5 | 1.5 | 1.3 | 150 | DO-15
RGP15B | RGP15B | 100 | 1.5 | 55 | 50 | 5 | 1.5 | 1.3 | 150 | DO-15
RGP15D | RGP15D | 200 | 1.5 | 55 | 50 | 5 | 1.5 | 1.3 | 150 | DO-15
RGP15G | RGP15G | 400 | 1.5 | 55 | 50 | 5 | 1.5 | 1.3 | 150 | DO-15
RGP15J | RGP15J | 600 | 1.5 | 55 | 50 | 5 | 1.5 | 1.3 | 250 | DO-15
RGP15K | RGP15K | 800 | 1.5 | 55 | 50 | 5 | 1.5 | 1.3 | 500 | DO-15
RGP15M | RGP15M | 1000 | 1.5 | 55 | 50 | 5 | 1.5 | 1.3 | 500 | DO-15
RGP15MA | RGP15MA | 1000 | 1.5 | 55 | 50 | 5 | 1.5 | 1.3 | 300 | DO-15
EGP15A | EGP15A | 50 | 1.5 | 55 | 50 | 5 | 1.5 | 1 | 50 | DO-15
EGP15B | EGP15B | 100 | 1.5 | 55 | 50 | 5 | 1.5 | 1 | 50 | DO-15
EGP15C | EGP15C | 150 | 1.5 | 55 | 50 | 5 | 1.5 | 1 | 50 | DO-15
EGP15D | EGP15D | 200 | 1.5 | 55 | 50 | 5 | 1.5 | 1 | 50 | DO-15
EGP15F | EGP15F | 300 | 1.5 | 55 | 50 | 5 | 1.5 | 1.25 | 50 | DO-15
EGP15G | EGP15G | 400 | 1.5 | 55 | 50 | 5 | 1.5 | 1.25 | 50 | DO-15
EGP15J | EGP15J | 600 | 1.5 | 55 | 45 | 5 | 1.5 | 1.7 | 75 | DO-15
EGP15K | EGP15K | 800 | 1.5 | 55 | 45 | 5 | 1.5 | 1.7 | 75 | DO-15
EGP15M | EGP15M | 1000 | 1.5 | 55 | 45 | 5 | 1.5 | 1.7 | 75 | DO-15
UGP15A | UGP15A | 50 | 1.5 | 55 | 50 | 5 | 1.5 | 0.95 | 35 | DO-15
UGP15B | UGP15B | 100 | 1.5 | 55 | 50 | 5 | 1.5 | 0.95 | 35 | DO-15
UGP15D | UGP15D | 200 | 1.5 | 55 | 50 | 5 | 1.5 | 0.95 | 35 | DO-15
UGP15F | UGP15F | 300 | 1.5 | 55 | 50 | 5 | 1.5 | 1.25 | 35 | DO-15
UGP15G | UGP15G | 400 | 1.5 | 55 | 50 | 5 | 1.5 | 1.25 | 35 | DO-15
UGP15J | UGP15J | 600 | 1.5 | 55 | 50 | 5 | 1.5 | 1.7 | 35 | DO-15
UGP15K | UGP15K | 800 | 1.5 | 55 | 50 | 5 | 1.5 | 2.2 | 35 | DO-15
HER201G | HER201G | 50 | 2 | 55 | 60 | 5 | 2 | 1 | 50 | DO-15
HER202G | HER202G | 100 | 2 | 55 | 60 | 5 | 2 | 1 | 50 | DO-15
HER203G | HER203G | 200 | 2 | 55 | 60 | 5 | 2 | 1 | 50 | DO-15
HER204G | HER204G | 300 | 2 | 55 | 60 | 5 | 2 | 1.3 | 50 | DO-15
HER205G | HER205G | 400 | 2 | 55 | 60 | 5 | 2 | 1.3 | 50 | DO-15
HER206G | HER206G | 600 | 2 | 55 | 60 | 5 | 2 | 1.85 | 75 | DO-15
HER207G | HER207G | 800 | 2 | 55 | 60 | 5 | 2 | 1.85 | 75 | DO-15
HER208G | HER208G | 1000 | 2 | 55 | 60 | 5 | 2 | 1.85 | 75 | DO-15
SF21G | SF21G | 50 | 2 | 75 | 75 | 5 | 2 | 0.95 | 35 | DO-15
SF22G | SF22G | 100 | 2 | 75 | 75 | 5 | 2 | 0.95 | 35 | DO-15
SF23G | SF23G | 150 | 2 | 75 | 75 | 5 | 2 | 0.95 | 35 | DO-15
SF24G | SF24G | 200 | 2 | 75 | 75 | 5 | 2 | 0.95 | 35 | DO-15
SF25G | SF25G | 300 | 2 | 75 | 75 | 5 | 2 | 1.25 | 35 | DO-15
SF26G | SF26G | 400 | 2 | 75 | 75 | 5 | 2 | 1.25 | 35 | DO-15
SF27G | SF27G | 500 | 2 | 75 | 75 | 5 | 2 | 1.7 | 35 | DO-15
SF28G | SF28G | 600 | 2 | 75 | 75 | 5 | 2 | 1.7 | 35 | DO-15
UG2A | UG2A | 50 | 2 | 55 | 80 | 5 | 2 | 0.95 | 15 | DO-15
UG2B | UG2B | 100 | 2 | 55 | 80 | 5 | 2 | 0.95 | 15 | DO-15
UG2C | UG2C | 150 | 2 | 55 | 80 | 5 | 2 | 0.95 | 15 | DO-15
UG2D | UG2D | 200 | 2 | 55 | 80 | 5 | 2 | 0.95 | 15 | DO-15
1N5400G | 1N5400G | 50 | 3 | 75 | 200 | 10 | 3 | 1.1 | - | DO-201AD
1N5401G | 1N5401G | 100 | 3 | 75 | 200 | 10 | 3 | 1.1 | - | DO-201AD
1N5402G | 1N5402G | 200 | 3 | 75 | 200 | 10 | 3 | 1.1 | - | DO-201AD
1N5403G | 1N5403G | 300 | 3 | 75 | 200 | 10 | 3 | 1.1 | - | DO-201AD
1N5404G | 1N5404G | 400 | 3 | 75 | 200 | 10 | 3 | 1.1 | - | DO-201AD
1N5405G | 1N5405G | 500 | 3 | 75 | 200 | 10 | 3 | 1.1 | - | DO-201AD
1N5406G | 1N5406G | 600 | 3 | 75 | 200 | 10 | 3 | 1.1 | - | DO-201AD
1N5407G | 1N5407G | 800 | 3 | 75 | 200 | 10 | 3 | 1.1 | - | DO-201AD
1N5408G | 1N5408G | 1000 | 3 | 75 | 200 | 10 | 3 | 1.1 | - | DO-201AD
FR301G | FR301G | 50 | 3 | 55 | 150 | 10 | 3 | 1.3 | 150 | DO-201AD
FR302G | FR302G | 100 | 3 | 55 | 150 | 10 | 3 | 1.3 | 150 | DO-201AD
FR303G | FR303G | 200 | 3 | 55 | 150 | 10 | 3 | 1.3 | 150 | DO-201AD
FR304G | FR304G | 400 | 3 | 55 | 150 | 10 | 3 | 1.3 | 150 | DO-201AD
FR305G | FR305G | 600 | 3 | 55 | 150 | 10 | 3 | 1.3 | 250 | DO-201AD
FR305PG | FR305PG | 600 | 3 | 55 | 150 | 10 | 3 | 1.3 | 150 | DO-201AD
FR306G | FR306G | 800 | 3 | 55 | 150 | 10 | 3 | 1.3 | 500 | DO-201AD
FR307G | FR307G | 1000 | 3 | 55 | 150 | 10 | 3 | 1.3 | 500 | DO-201AD
FR307PG | FR307PG | 1000 | 3 | 55 | 150 | 10 | 3 | 1.3 | 250 | DO-201AD
RGP30A | RGP30A | 50 | 3 | 55 | 125 | 10 | 3 | 1.3 | 150 | DO-201AD
RGP30B | RGP30B | 100 | 3 | 55 | 125 | 10 | 3 | 1.3 | 150 | DO-201AD
RGP30D | RGP30D | 200 | 3 | 55 | 125 | 10 | 3 | 1.3 | 150 | DO-201AD
RGP30G | RGP30G | 400 | 3 | 55 | 125 | 10 | 3 | 1.3 | 150 | DO-201AD
RGP30J | RGP30J | 600 | 3 | 55 | 125 | 10 | 3 | 1.3 | 250 | DO-201AD
RGP30K | RGP30K | 800 | 3 | 55 | 125 | 10 | 3 | 1.3 | 500 | DO-201AD
RGP30M | RGP30M | 1000 | 3 | 55 | 125 | 10 | 3 | 1.3 | 500 | DO-201AD
HER301G | HER301G | 50 | 3 | 55 | 150 | 10 | 3 | 1 | 50 | DO-201AD
HER302G | HER302G | 100 | 3 | 55 | 150 | 10 | 3 | 1 | 50 | DO-201AD
HER303G | HER303G | 200 | 3 | 55 | 150 | 10 | 3 | 1 | 50 | DO-201AD
HER304G | HER304G | 300 | 3 | 55 | 150 | 10 | 3 | 1.3 | 50 | DO-201AD
HER305G | HER305G | 400 | 3 | 55 | 150 | 10 | 3 | 1.3 | 50 | DO-201AD
HER306G | HER306G | 600 | 3 | 55 | 125 | 10 | 3 | 1.85 | 75 | DO-201AD
HER307G | HER307G | 800 | 3 | 55 | 125 | 10 | 3 | 1.85 | 75 | DO-201AD
HER308G | HER308G | 1000 | 3 | 55 | 125 | 10 | 3 | 1.85 | 75 | DO-201AD
EGP30A | EGP30A | 50 | 3 | 55 | 125 | 10 | 3 | 0.95 | 50 | DO-201AD
EGP30B | EGP30B | 100 | 3 | 55 | 125 | 10 | 3 | 0.95 | 50 | DO-201AD
EGP30C | EGP30C | 150 | 3 | 55 | 125 | 10 | 3 | 0.95 | 50 | DO-201AD
EGP30D | EGP30D | 200 | 3 | 55 | 125 | 10 | 3 | 0.95 | 50 | DO-201AD
EGP30F | EGP30F | 300 | 3 | 55 | 125 | 10 | 3 | 1.25 | 50 | DO-201AD
EGP30G | EGP30G | 400 | 3 | 55 | 125 | 10 | 3 | 1.25 | 50 | DO-201AD
EGP30J | EGP30J | 600 | 3 | 55 | 125 | 10 | 3 | 1.7 | 75 | DO-201AD
EGP30K | EGP30K | 800 | 3 | 55 | 125 | 10 | 3 | 1.7 | 75 | DO-201AD
EGP30M | EGP30M | 1000 | 3 | 55 | 125 | 10 | 3 | 1.7 | 75 | DO-201AD
UGP30A | UGP30A | 50 | 3 | 55 | 125 | 10 | 3 | 0.95 | 35 | DO-201AD
UGP30B | UGP30B | 100 | 3 | 55 | 125 | 10 | 3 | 0.95 | 35 | DO-201AD
UGP30D | UGP30D | 200 | 3 | 55 | 125 | 10 | 3 | 0.95 | 35 | DO-201AD
UGP30F | UGP30F | 300 | 3 | 55 | 125 | 10 | 3 | 1.25 | 35 | DO-201AD
UGP30G | UGP30G | 400 | 3 | 55 | 125 | 10 | 3 | 1.25 | 35 | DO-201AD
UGP30J | UGP30J | 600 | 3 | 55 | 115 | 10 | 3 | 1.7 | 35 | DO-201AD
UGP30K | UGP30K | 800 | 3 | 55 | 115 | 10 | 3 | 2.2 | 35 | DO-201AD
SF31G | SF31G | 50 | 3 | 55 | 150 | 10 | 3 | 0.95 | 35 | DO-201AD
SF32G | SF32G | 100 | 3 | 55 | 150 | 10 | 3 | 0.95 | 35 | DO-201AD
SF33G | SF33G | 150 | 3 | 55 | 150 | 10 | 3 | 0.95 | 35 | DO-201AD
SF34G | SF34G | 200 | 3 | 55 | 150 | 10 | 3 | 0.95 | 35 | DO-201AD
SF35G | SF35G | 300 | 3 | 55 | 150 | 10 | 3 | 1.25 | 35 | DO-201AD
SF36G | SF36G | 400 | 3 | 55 | 150 | 10 | 3 | 1.25 | 35 | DO-201AD
SF38G | SF38G | 600 | 3 | 55 | 150 | 10 | 3 | 1.25 | 35 | DO-201AD
LUR405 | LUR405 | 50 | 4 | 25 | 125 | 5 | 4 | 0.93 | 35 | DO-201AD
LUR410 | LUR410 | 100 | 4 | 25 | 125 | 5 | 4 | 0.93 | 35 | DO-201AD
LUR415 | LUR415 | 150 | 4 | 25 | 125 | 5 | 4 | 0.93 | 35 | DO-201AD
LUR420 | LUR420 | 200 | 4 | 25 | 125 | 5 | 4 | 0.93 | 35 | DO-201AD
LUR440 | LUR440 | 400 | 4 | 25 | 70 | 5 | 4 | 1.25 | 50 | DO-201AD
LUR450 | LUR450 | 500 | 4 | 25 | 70 | 5 | 4 | 1.25 | 50 | DO-201AD
LUR460 | LUR460 | 600 | 4 | 25 | 70 | 5 | 4 | 1.5 | 50 | DO-201AD
UG4A | UG4A | 50 | 4 | 55 | 150 | 5 | 4 | 0.95 | 20 | DO-201AD
UG4B | UG4B | 100 | 4 | 55 | 150 | 5 | 4 | 0.95 | 20 | DO-201AD
UG4C | UG4C | 150 | 4 | 55 | 150 | 5 | 4 | 0.95 | 20 | DO-201AD
UG4D | UG4D | 200 | 4 | 55 | 150 | 5 | 4 | 0.95 | 20 | DO-201AD
SF51G | SF51G | 50 | 5 | 55 | 150 | 10 | 5 | 0.95 | 35 | DO-201AD
SF52G | SF52G | 100 | 5 | 55 | 150 | 10 | 5 | 0.95 | 35 | DO-201AD
SF53G | SF53G | 150 | 5 | 55 | 150 | 10 | 5 | 0.95 | 35 | DO-201AD
SF54G | SF54G | 200 | 5 | 55 | 150 | 10 | 5 | 0.95 | 35 | DO-201AD
SF55G | SF55G | 300 | 5 | 55 | 150 | 10 | 5 | 1.25 | 35 | DO-201AD
SF56G | SF56G | 400 | 5 | 55 | 150 | 10 | 5 | 1.25 | 35 | DO-201AD
SF58G | SF58G | 600 | 5 | 55 | 150 | 10 | 5 | 1.7 | 35 | DO-201AD
SF601G | SF601G | 50 | 6 | 55 | 150 | 10 | 6 | 0.95 | 35 | DO-201AD
SF602G | SF602G | 100 | 6 | 55 | 150 | 10 | 6 | 0.95 | 35 | DO-201AD
SF603G | SF603G | 150 | 6 | 55 | 150 | 10 | 6 | 0.95 | 35 | DO-201AD
SF604G | SF604G | 200 | 6 | 55 | 150 | 10 | 6 | 0.95 | 35 | DO-201AD
SF605G | SF605G | 300 | 6 | 55 | 150 | 10 | 6 | 1.25 | 35 | DO-201AD
SF606G | SF606G | 400 | 6 | 55 | 150 | 10 | 6 | 1.25 | 35 | DO-201AD
SF608G | SF608G | 600 | 6 | 55 | 150 | 10 | 6 | 1.7 | 35 | DO-201AD
SF61G | SF61G | 50 | 6 | 55 | 150 | 10 | 6 | 0.95 | 35 | R-6
SF62G | SF62G | 100 | 6 | 55 | 150 | 10 | 6 | 0.95 | 35 | R-6
SF63G | SF63G | 150 | 6 | 55 | 150 | 10 | 6 | 0.95 | 35 | R-6
SF64G | SF64G | 200 | 6 | 55 | 150 | 10 | 6 | 0.95 | 35 | R-6
SF65G | SF65G | 300 | 6 | 55 | 150 | 10 | 6 | 1.25 | 35 | R-6
SF66G | SF66G | 400 | 6 | 55 | 150 | 10 | 6 | 1.25 | 35 | R-6
SF68G | SF68G | 600 | 6 | 55 | 150 | 10 | 6 | 1.7 | 35 | R-6
LFR05HUL10SA7 | U510L | 100 | 5 | 140 | 160 | 0.5 | 5 | 0.82 | 25 | TO-277A | ●
LFR06U20SA7 | U620 | 200 | 6 |  | 90 | 5 | 6 | 1.05 | 25 | TO-277A | ●
LST620 | L62 | 200 | 6 | 75 | 90 | 5 |  | 1.05 | 25 | TO-277A | ●
LFR06E60SA7 | E660 | 600 | 6 |  | 90 | 5 | 6 | 1.8 | 35 | TO-277A | ●
LFR03H100SA7 | H3100 | 1000 | 3 |  | 90 | 5 | 3 | 1.75 | 75 | TO-277A | ●
LFR03U20SD2 | LFR03U20S | 200 | 3 |  | 75 | 5 | 3 | 1.05 | 25 | TO-252 | ●
LFR06U20DD2 | LFR06U20D | 200 | 3*2 |  | 50 | 5 | 3 | 1 | 25 | TO-252 | ●
LFR08U60SD2 | LFR08U60S | 600 | 8 |  | 60 | 10 | 8 | 2.2 | 25 | TO-252 | ●
LFR06U20SD2 | LFR06U20S | 200 | 6 |  | 75 | 5 | 6 | 1.5 | 28 | TO-252 | ●
LFR10U20DD2 | LFR10U20D | 200 | 5*2 |  | 50 | 5 | 5 | 1.1 | 28 | TO-252 | ●
LFR12U20DD2 | LFR12U20D | 200 | 6*2 |  | 50 | 5 | 6 | 1.13 | 28 | TO-252 | ●
LFR10U30SD2 | LFR10U30S | 300 | 10 |  | 100 | 10 | 10 | 1.3 | 28 | TO-252 | ●
LFR10U30DD2 | LFR10U30D | 300 | 5*2 |  | 100 | 10 | 5 | 1.3 | 28 | TO-252 | ●
LFR05U60SD2 | LFR05U60S | 600 | 5 |  | 50 | 20 | 5 | 2.9 | 28 | TO-252 | ●
LFR10E40SD2 | LFR10E40S | 400 | 10 |  | 120 | 5 | 10 | 1.3 | 35 | TO-252 | ●
LFR16E60DD2 | LFR16E60D | 600 | 8*2 |  | 100 | 10 | 8 | 1.6 | 35 | TO-252 | ●
LFR10E40DD2 | LFR10E40D | 400 | 5*2 |  | 80 | 5 | 5 | 1.25 | 40 | TO-252 | ●
LFR08E60SD2 | LFR08E60S | 600 | 8 |  | 100 | 10 | 8 | 1.6 | 45 | TO-252 | ●
LFR03U40SD2 | LFR03U40S | 400 | 3 |  | 75 | 5 | 3 | 1.2 | 50 | TO-252 | ●
LFR05E40SD2 | LFR05E40S | 400 | 5 |  | 150 | 5 | 5 | 1.2 | 50 | TO-252 | ●
LFR08E40SD2 | LFR08E40S | 400 | 8 |  | 100 | 10 | 8 | 1.3 | 50 | TO-252 | ●
LFR05H60SD2 | LFR05H60S | 600 | 5 |  | 100 | 10 | 5 | 1.3 | 55 | TO-252 | ●
LFR06E60SD2 | LFR06E60S | 600 | 6 |  | 60 | 5 | 6 | 1.5 | 55 | TO-252 | ●
LFR05HT120SD2 | LFR05HT120S | 1200 | 5 |  | 60 | 5 | 5 | 2.2 | 70 | TO-252 | ●
LGR05100SD2 | LGR05100S | 100 | 5 |  | 175 | 10 | 5 | 1.1 | - | TO-252 | ●
LGR10160SD2 | LGR10160S | 1600 | 10 |  | 150 | 50 | 10 | 1.25 | - | TO-252 | ●
LGR08160SD2 | LGR08160S | 1600 | 8 |  | 120 | 50 | 8 | 1.1 | - | TO-252 | ●
LFR20U20DE2 | LFR20U20D | 200 | 10*2 |  | 180 | 2 | 10 | 1.15 | 25 | TO-263 | ●
LFR12U60SE2 | LFR12U60S | 600 | 12 |  | 100 | 10 | 12 | 2.9 | 25 | TO-263 | ●
LFR40UT20DE2 | LFR40UT20D | 200 | 20*2 |  | 250 | 10 | 20 | 1.5 | 30 | TO-263 | ●
LFR30U60SE2 | LFR30U60S | 600 | 30 |  | 180 | 10 | 15 | 2.45 | 30 | TO-263 | ●
LFR10E60DE2 | LFR10E60D | 600 | 5*2 |  | 120 | 5 | 5 | 1.5 | 35 | TO-263 | ●
LFR15U60SE2 | LFR15U60S | 600 | 15 |  | 200 | 100 | 15 | 2.2 | 35 | TO-263 | ●
LFR16E60DE2 | LFR16E60D | 600 | 8*2 |  | 125 | 10 | 8 | 1.6 | 35 | TO-263 | ●
LFR08E120SE2 | LFR08E120S | 1200 | 8 | 105 | 90 | 15 |  | 3.2 | 40 | TO-263 | ●
LFR30E60SE2 | LFR30E60S | 600 | 30 |  | 300 | 5 | 30 | 2 | 45 | TO-263 | ●
LFR08E60SE2 | LFR08E60S | 600 | 8 |  | 200 | 20 | 8 | 1.5 | 50 | TO-263 | ●
LFR16E60SE2 | LFR16E60S | 600 | 16 |  | 150 | 5 | 16 | 1.6 | 50 | TO-263 | ●
LFR60H65SET2 | F60H65S | 650 | 60 |  | 400 | 20 | 60 | 2.4 | 55 | TO-263T | ●
LFR30H100SE2 | LFR30H100S | 1000 | 30 |  | 180 | 5 | 30 | 2 | 55 | TO-263 | ●
LFR30H65SE2 | LFR30H65S | 650 | 30 |  | 300 | 20 | 30 | 1.55 | 65 | TO-263 | ●
LFR30HT120UE2 | LFR30HT120U | 1200 | 30 |  | 210 | 5 | 30 | 3.3 | 70 | TO-263 | ●
LFR15HT120SE2 | LFR15HT120S | 1200 | 15 |  | 200 | 15 | 15 | 2.1 | 75 | TO-263 | ●
LFR60H60SERTT2 | F60H60S | 600 | 60 |  | 400 | 20 | 60 | 1.7 | 100 | TO-263RT | ●
LGR2560UE2 | LGR2560U | 60 | 25 |  | 450 | 5 | 25 | 1.1 | - | TO-263 | ●
LGR6060SERTT2 | G6060S | 60 | 60 |  | 400 | 10 | 60 | 1.15 | - | TO-263RT | ●
LGR25T60SE2 | LGR25T60S | 600 | 25 |  | 350 | 5 | 25 | 1.2 | - | TO-263 | ●
LGR35120SE2 | LGR35120S | 1200 | 35 |  | 350 | 2 | 35 | 1.3 | - | TO-263 | ●
LGR35T120SE2 | LGR35T120S | 1200 | 35 |  | 350 | 2 | 35 | 1.3 | - | TO-263 | ●
LGR30160SE2 | LGR30160S | 1600 | 30 |  | 300 | 5 | 30 | 1.2 | - | TO-263 | ●
LFR20E30DAB | LFR20E30D | 300 | 10*2 |  | 120 | 1 | 10 | 1.27 | 40 | TO-220 | ●
LFR08E60SAC | LFR08E60S | 600 | 8 |  | 100 | 10 | 8 | 1.5 | 40 | TO-220 | ●
LFR16E60DAB | LFR16E60D | 600 | 8*2 |  | 90 | 8 | 8 | 1.8 | 40 | TO-220 | ●
LFR08E80SAC | LFR08E80S | 800 | 8 |  | 125 | 10 | 8 | 1.7 | 40 | TO-220 | ●
LFR10E20DAB | LFR10E20D | 200 | 5*2 |  | 75 | 10 | 5 | 0.95 | 50 | TO-220 | ●
LFR16E40DAB | LFR16E40D | 400 | 8*2 |  | 150 | 10 | 8 | 1.3 | 50 | TO-220 | ●
LFR20H40DAB | LFR20H40D | 400 | 10*2 |  | 125 | 10 | 10 | 1.3 | 50 | TO-220 | ●
LFR10H60DAB | LFR10H60D | 600 | 5*2 |  | 100 | 10 | 5 | 1.8 | 50 | TO-220 | ●
LFR20E60DAB | LFR20E60D | 600 | 10*2 |  | 125 | 5 | 10 | 1.5 | 50 | TO-220 | ●
LFR30E60SAC | LFR30E60S | 600 | 30 |  | 325 | 10 | 30 | 2.1 | 50 | TO-220 | ●
LFR20E80DAB | LFR20E80D | 800 | 10*2 |  | 200 | 3 | 10 | 1.75 | 50 | TO-220 | ●
LFR12E120SAC | LFR12E120S | 1200 | 12 |  | 90 | 100 | 12 | 2.62 | 50 | TO-220 | ●
LFR15E60SAC | LFR15E60S | 600 | 15 |  | 200 | 10 | 15 | 1.5 | 55 | TO-220 | ●
LFR20E65SAC | LFR20E65S | 650 | 20 |  | 200 | 10 | 20 | 1.7 | 55 | TO-220 | ●
LFR20H60SAC | LFR20H60S | 600 | 20 |  | 150 | 10 | 20 | 2 | 60 | TO-220 | ●
LFR08H120SAC | LFR08H120S | 1200 | 8 |  | 100 | 15 | 8 | 3.2 | 60 | TO-220 | ●
LFR15U120SAC | LFR15U120S | 1200 | 15 |  | 80 | 100 | 15 | 3 | 60 | TO-220 | ●
LFR08H80SAC | LFR08H80S | 800 | 8 |  | 150 | 25 | 8 | 1.8 | 75 | TO-220 | ●
LFR08H100SAC | LFR08H100S | 1000 | 8 |  | 150 | 25 | 8 | 1.8 | 75 | TO-220 | ●
LFR12HT120SAC | LFR12HT120S | 1200 | 12 |  | 100 | 10 | 12 | 2.2 | 90 | TO-220 | ●
LGR30160SAC | LGR30160S | 1600 | 30 |  | 300 | 5 | 30 | 1.2 | - | TO-220 | ●
LFR30U120SAC | LFR30U120S | 1200 | 30 | 110 | 210 | 100 |  | 3.3 | 60 | TO-220AC | ●
LFR30U20DP | LFR30U20D | 200 | 15*2 |  | 180 | 10 | 15 | 1.25 | 25 | TO-247 | ●
LFR30U30DP | LFR30U30D | 300 | 15*2 |  | 140 | 10 | 15 | 1.25 | 30 | TO-247 | ●
LFR60UT30DP | LFR60UT30D | 300 | 30*2 |  | 300 | 60 | 30 | 1.25 | 40 | TO-247 | ●
LFR30E60SP | LFR30E60S | 600 | 30 |  | 350 | 10 | 30 | 2.65 | 40 | TO-247 | ●
LFR30U60SP | LFR30U60S | 600 | 30 |  | 280 | 20 | 30 | 2.3 | 45 | TO-247 | ●
LFR60E60DP | LFR60E60D | 600 | 30*2 |  | 350 | 10 | 30 | 2.4 | 45 | TO-247 | ●
LFR30H65SP2 | LFR30H65S | 650 | 30 |  | 350 | 10 | 30 | 1.7 | 50 | TO-247 | ●
LFR30U60DP | LFR30U60D | 600 | 15*2 |  | 155 | 5 | 15 | 1.7 | 55 | TO-247 | ●
LFR30E60DP | LFR30E60D | 600 | 15*2 |  | 140 | 10 | 15 | 1.95 | 55 | TO-247 | ●
LFR60H60SP | LFR60H60S | 600 | 60 |  | 400 | 20 | 60 | 2.4 | 55 | TO-247 | ●
LFR60H65SP | LFR60H65S | 650 | 60 |  | 400 | 20 | 60 | 2.4 | 55 | TO-247 | ●
LFR75E60SP | LFR75E60S | 600 | 75 |  | 600 | 10 | 75 | 2.75 | 60 | TO-247 | ●
LFR60H60DP | LFR60H60D | 600 | 30*2 |  | 350 | 10 | 30 | 1.5 | 65 | TO-247 | ●
LFR80H65DP | LFR80H65D | 650 | 40*2 |  | 250 | 10 | 40 | 2.2 | 70 | TO-247 | ●
LFR60EM120SP | LFR60EM120S | 1200 | 60 |  | 300 | 20 | 60 | 3.2 | 80 | TO-247 | ●
LFR60HM60SP | LFR60HM60S | 600 | 60 |  | 400 | 10 | 60 | 1.7 | 85 | TO-247 | ●
LFR75H60SP | LFR75H60S | 600 | 75 |  | 400 | 10 | 75 | 1.8 | 85 | TO-247 | ●
LFR60H120SP | LFR60H120S | 1200 | 60 |  | 500 | 10 | 60 | 2.2 | 105 | TO-247 | ●
LFR75H120SP | LFR75H120S | 1200 | 75 |  | 500 | 10 | 75 | 2.55 | 105 | TO-247 | ●
LGR4065SP | LGR4065S | 650 | 40 |  | 300 | 5 | 40 | 1.2 | - | TO-247 | ●
LGR35120SP | LGR35120S | 1200 | 35 |  | 400 | 2 | 35 | 1.3 | - | TO-247 | ●
LGR60120SP | LGR60120S | 1200 | 60 |  | 1000 | 10 | 60 | 1.1 | - | TO-247 | ●
LGR45160SP | LGR45160S | 1600 | 45 |  | 450 | 10 | 45 | 1.35 | - | TO-247 | ●
LGR45160CDP | LGR45160CD | 1600 | 45 |  | 480 | 10 | 45 | 1.26 |  | TO-247 | ●
LGR60160SP | LGR60160S | 1600 | 60 |  | 600 | 10 | 60 | 1.25 | - | TO-247 | ●
LGR60T160SP | LGR60T160S | 1600 | 60 |  | 600 | 1- | 60 | 1.25 | - | TO-247 | ●
LGR65160SP | LGR65160S | 1600 | 65 |  | 750 | 10 | 65 | 1.17 | - | TO-247 | ●
LGR100160DP | LGR100160D | 1600 | 50*2 |  | 360 | 10 | 50 | 1.25 | - | TO-247 | ●

## TRANSIENT VOLTAGE SUPPRESSO
TRANSIENT VOLTAGE SUPPRESSOR
Uni-Directional Part Number | Bid-Directional Part Number | Marking |  | VWM(V) | VBR(V) @ It |  | It(mA) | VC(V) | Ippm(A) | IR(µA) | Package | ●Qualified to AECQ101
|  | Uni | Bid |  | Min | Max
SODJ5.0A-SH | SODJ5.0CA-SH | KE | AE | 5 | 6.4 | 7 | 10 | 9.2 | 21.7 | 400 | SOD123-FL | ●
SODJ6.0A-SH | SODJ6.0CA-SH | KG | AG | 6 | 6.67 | 7.37 | 10 | 10.3 | 19.4 | 400 | SOD123-FL | ●
SODJ6.5A-SH | SODJ6.5CA-SH | KK | AK | 6.5 | 7.22 | 7.98 | 10 | 11.2 | 17.8 | 250 | SOD123-FL | ●
SODJ7.0A-SH | SODJ7.0CA-SH | KM | AM | 7 | 7.78 | 8.6 | 10 | 12 | 16.6 | 100 | SOD123-FL | ●
SODJ7.5A-SH | SODJ7.5CA-SH | KP | AP | 7.5 | 8.33 | 9.21 | 1 | 12.9 | 15.5 | 50 | SOD123-FL | ●
SODJ8.0A-SH | SODJ8.0CA-SH | KR | AR | 8 | 8.89 | 9.83 | 1 | 13.6 | 14.7 | 25 | SOD123-FL | ●
SODJ8.5A-SH | SODJ8.5CA-SH | KT | AT | 8.5 | 9.44 | 10.4 | 1 | 14.4 | 13.8 | 10 | SOD123-FL | ●
SODJ9.0A-SH | SODJ9.0CA-SH | KV | AV | 9 | 10 | 11.1 | 1 | 15.4 | 12.9 | 5 | SOD123-FL | ●
SODJ10A-SH | SODJ10CA-SH | KX | AX | 10 | 11.1 | 12.3 | 1 | 17 | 11.7 | 2.5 | SOD123-FL | ●
SODJ11A-SH | SODJ11CA-SH | KZ | AZ | 11 | 12.2 | 13.5 | 1 | 18.2 | 10.9 | 2.5 | SOD123-FL | ●
SODJ12A-SH | SODJ12CA-SH | LE | BE | 12 | 13.3 | 14.7 | 1 | 19.9 | 10 | 2.5 | SOD123-FL | ●
SODJ13A-SH | SODJ13CA-SH | LG | BG | 13 | 14.4 | 15.9 | 1 | 21.5 | 9.3 | 1 | SOD123-FL | ●
SODJ14A-SH | SODJ14CA-SH | LK | BK | 14 | 15.6 | 17.2 | 1 | 23.2 | 8.6 | 1 | SOD123-FL | ●
SODJ15A-SH | SODJ15CA-SH | LM | BM | 15 | 16.7 | 18.5 | 1 | 24.4 | 8.1 | 1 | SOD123-FL | ●
SODJ16A-SH | SODJ16CA-SH | LP | BP | 16 | 17.8 | 19.7 | 1 | 26 | 7.6 | 1 | SOD123-FL | ●
SODJ17A-SH | SODJ17CA-SH | LR | BR | 17 | 18.9 | 20.9 | 1 | 27.6 | 7.2 | 1 | SOD123-FL | ●
SODJ18A-SH | SODJ18CA-SH | LT | BT | 18 | 20 | 22.1 | 1 | 29.2 | 6.8 | 1 | SOD123-FL | ●
SODJ20A-SH | SODJ20CA-SH | LV | BV | 20 | 22.2 | 24.5 | 1 | 32.4 | 6.1 | 1 | SOD123-FL | ●
SODJ22A-SH | SODJ22CA-SH | LX | BZ | 22 | 24.4 | 26.9 | 1 | 35.5 | 5.6 | 1 | SOD123-FL | ●
SODJ24A-SH | SODJ24CA-SH | LZ | BZ | 24 | 26.7 | 29.5 | 1 | 38.9 | 5.1 | 1 | SOD123-FL | ●
SODJ26A-SH | SODJ26CA-SH | ME | CE | 26 | 28.9 | 31.9 | 1 | 42.1 | 4.7 | 1 | SOD123-FL | ●
SODJ28A-SH | SODJ28CA-SH | MG | CG | 28 | 31.1 | 34.4 | 1 | 45.4 | 4.4 | 1 | SOD123-FL | ●
SODJ30A-SH | SODJ30CA-SH | MK | CK | 30 | 33.3 | 36.8 | 1 | 48.4 | 4.1 | 1 | SOD123-FL | ●
SODJ33A-SH | SODJ33CA-SH | MM | CM | 33 | 36.7 | 40.6 | 1 | 53.3 | 3.7 | 1 | SOD123-FL | ●
SODJ36A-SH | SODJ36CA-SH | MP | CP | 36 | 40 | 44.2 | 1 | 58.1 | 3.4 | 1 | SOD123-FL | ●
SODJ40A-SH | SODJ40CA-SH | MR | CR | 40 | 44.4 | 49.1 | 1 | 64.5 | 3.1 | 1 | SOD123-FL | ●
SODJ43A-SH | SODJ43CA-SH | MT | CT | 43 | 47.8 | 52.8 | 1 | 69.4 | 2.8 | 1 | SOD123-FL | ●
SODJ45A-SH | SODJ45CA-SH | MV | CV | 45 | 50 | 55.3 | 1 | 72.7 | 2.7 | 1 | SOD123-FL | ●
SODJ48A-SH | SODJ48CA-SH | MX | CX | 48 | 53.3 | 58.9 | 1 | 77.4 | 2.5 | 1 | SOD123-FL | ●
SODJ51A-SH | SODJ51CA-SH | MZ | CZ | 51 | 56.7 | 62.7 | 1 | 82.4 | 2.4 | 1 | SOD123-FL | ●
SODJ54A-SH | SODJ54CA-SH | NE | DE | 54 | 60 | 66.3 | 1 | 87.1 | 2.2 | 1 | SOD123-FL | ●
SODJ58A-SH | SODJ58CA-SH | NG | DG | 58 | 64.4 | 71.2 | 1 | 93.6 | 2.1 | 1 | SOD123-FL | ●
SODJ60A-SH | SODJ60CA-SH | NK | DK | 60 | 66.7 | 73.7 | 1 | 96.8 | 2 | 1 | SOD123-FL | ●
SODJ64A-SH | SODJ64CA-SH | NM | DM | 64 | 71.1 | 78.6 | 1 | 103 | 1.9 | 1 | SOD123-FL | ●
SODJ70A-SH | SODJ70CA-SH | NP | DP | 70 | 77.8 | 86 | 1 | 113 | 1.7 | 1 | SOD123-FL | ●
SODJ75A-SH | SODJ75CA-SH | NR | DR | 75 | 83.3 | 92.1 | 1 | 121 | 1.6 | 1 | SOD123-FL | ●
SODJ78A-SH | SODJ78CA-SH | NT | DT | 78 | 86.7 | 95.8 | 1 | 126 | 1.5 | 1 | SOD123-FL | ●
SODJ85A-SH | SODJ85CA-SH | NV | DV | 85 | 94.4 | 104 | 1 | 137 | 1.4 | 1 | SOD123-FL | ●
SODJ90A-SH | SODJ90CA-SH | NX | DX | 90 | 100 | 111 | 1 | 146 | 1.3 | 1 | SOD123-FL | ●
SODJ100A-SH | SODJ100CA-SH | NZ | DZ | 100 | 111 | 123 | 1 | 162 | 1.2 | 1 | SOD123-FL | ●
SODJ110A-SH | SODJ110CA-SH | PE | EE | 110 | 122 | 135 | 1 | 177 | 1.1 | 1 | SOD123-FL | ●
SODJ120A-SH | SODJ120CA-SH | PG | EG | 120 | 133 | 147 | 1 | 193 | 1 | 1 | SOD123-FL | ●
SODJ130A-SH | SODJ130CA-SH | PK | EK | 130 | 144 | 159 | 1 | 209 | 0.9 | 1 | SOD123-FL | ●
SODJ150A-SH | SODJ150CA-SH | PM | EM | 150 | 167 | 185 | 1 | 243 | 0.8 | 1 | SOD123-FL | ●
SODJ160A-SH | SODJ160CA-SH | PP | EP | 160 | 178 | 197 | 1 | 259 | 0.7 | 1 | SOD123-FL | ●
SODJ170A-SH | SODJ170CA-SH | PR | ER | 170 | 189 | 209 | 1 | 275 | 0.7 | 1 | SOD123-FL | ●
SODJ180A-SH | SODJ180CA-SH | PT | ET | 180 | 198 | 221 | 1 | 291 | 0.7 | 1 | SOD123-FL | ●
SODJ190A-SH | SODJ190CA-SH | PV | EV | 190 | 209 | 233 | 1 | 307 | 0.7 | 1 | SOD123-FL | ●
SODJ200A-SH | SODJ200CA-SH | PX | EX | 200 | 220 | 246 | 1 | 324 | 0.6 | 1 | SOD123-FL | ●
SODJ220A-SH | SODJ220CA-SH | PY | EY | 220 | 246 | 272 | 1 | 356 | 0.56 | 1 | SOD123-FL | ●
P4SODJ5.0A-SH | P4SODJ5.0CA-SH | P5 | R5 | 5 | 6.4 | 7 | 10 | 9.2 | 43.5 | 800 | SOD123-FL | ●
P4SODJ6.0A-SH | P4SODJ6.0CA-SH | P6A | R6A | 6 | 6.67 | 7.37 | 10 | 10.3 | 38.8 | 800 | SOD123-FL | ●
P4SODJ6.5A-SH | P4SODJ6.5CA-SH | P6 | R6 | 6.5 | 7.22 | 7.98 | 10 | 11.2 | 35.7 | 500 | SOD123-FL | ●
P4SODJ7.0A-SH | P4SODJ7.0CA-SH | P7A | R7A | 7 | 7.78 | 8.6 | 10 | 12 | 33.3 | 200 | SOD123-FL | ●
P4SODJ7.5A-SH | P4SODJ7.5CA-SH | P7 | R7 | 7.5 | 8.33 | 9.21 | 1 | 12.9 | 31 | 100 | SOD123-FL | ●
P4SODJ8.0A-SH | P4SODJ8.0CA-SH | P8A | R8A | 8 | 8.89 | 9.83 | 1 | 13.6 | 29.4 | 50 | SOD123-FL | ●
P4SODJ8.5A-SH | P4SODJ8.5CA-SH | P8 | R8 | 8.5 | 9.44 | 10.4 | 1 | 14.4 | 27.8 | 20 | SOD123-FL | ●
P4SODJ9.0A-SH | P4SODJ9.0CA-SH | P9 | R9 | 9 | 10 | 11.1 | 1 | 15.4 | 26 | 10 | SOD123-FL | ●
P4SODJ10A-SH | P4SODJ10CA-SH | P10 | R10 | 10 | 11.1 | 12.3 | 1 | 17 | 23.5 | 1 | SOD123-FL | ●
P4SODJ11A-SH | P4SODJ11CA-SH | P11 | R11 | 11 | 12.2 | 13.5 | 1 | 18.2 | 22 | 1 | SOD123-FL | ●
P4SODJ12A-SH | P4SODJ12CA-SH | P12 | R12 | 12 | 13.3 | 14.7 | 1 | 19.9 | 20.1 | 1 | SOD123-FL | ●
P4SODJ13A-SH | P4SODJ13CA-SH | P13 | R13 | 13 | 14 | 15.9 | 1 | 21.5 | 18.6 | 1 | SOD123-FL | ●
P4SODJ14A-SH | P4SODJ14CA-SH | P14 | R14 | 14 | 15.6 | 17.2 | 1 | 23.2 | 17.2 | 1 | SOD123-FL | ●
P4SODJ15A-SH | P4SODJ15CA-SH | P15 | R15 | 15 | 16.7 | 18.5 | 1 | 24.4 | 16.4 | 1 | SOD123-FL | ●
P4SODJ16A-SH | P4SODJ16CA-SH | P16 | R16 | 16 | 17.8 | 19.7 | 1 | 26 | 15.4 | 1 | SOD123-FL | ●
P4SODJ17A-SH | P4SODJ17CA-SH | P17 | R17 | 17 | 18.9 | 20.9 | 1 | 27.6 | 14.5 | 1 | SOD123-FL | ●
P4SODJ18A-SH | P4SODJ18CA-SH | P18 | R18 | 18 | 20 | 22.1 | 1 | 29.2 | 13.7 | 1 | SOD123-FL | ●
P4SODJ20A-SH | P4SODJ20CA-SH | P20 | R20 | 20 | 22.2 | 24.5 | 1 | 32.4 | 12.3 | 1 | SOD123-FL | ●
P4SODJ22A-SH | P4SODJ221CA-SH | P22 | R22 | 22 | 24.4 | 26.9 | 1 | 35.5 | 11.3 | 1 | SOD123-FL | ●
P4SODJ24A-SH | P4SODJ24CA-SH | P24 | R24 | 24 | 26.7 | 29.5 | 1 | 28.9 | 10.3 | 1 | SOD123-FL | ●
P4SODJ26A-SH | P4SODJ26CA-SH | P26 | R26 | 26 | 28.9 | 31.9 | 1 | 42.1 | 9.5 | 1 | SOD123-FL | ●
P4SODJ28A-SH | P4SODJ28CA-SH | P28 | R28 | 28 | 31.1 | 34.4 | 1 | 45.4 | 8.8 | 1 | SOD123-FL | ●
P4SODJ30A-SH | P4SODJ30CA-SH | P30 | R30 | 30 | 33.3 | 36.8 | 1 | 48.4 | 8.3 | 1 | SOD123-FL | ●
P4SODJ33A-SH | P4SODJ33CA-SH | P33 | R33 | 33 | 36.7 | 40.6 | 1 | 53.3 | 7.5 | 1 | SOD123-FL | ●
P4SODJ36A-SH | P4SODJ36CA-SH | P36 | R36 | 36 | 40 | 44.2 | 1 | 58.1 | 6.9 | 1 | SOD123-FL | ●
P4SODJ40A-SH | P4SODJ40CA-SH | P40 | R40 | 40 | 44.4 | 49.1 | 1 | 64.5 | 6.2 | 1 | SOD123-FL | ●
P4SODJ43A-SH | P4SODJ43CA-SH | P43 | R43 | 43 | 47.8 | 52.8 | 1 | 69.4 | 5.8 | 1 | SOD123-FL | ●
P4SODJ45A-SH | P4SODJ45CA-SH | P45 | R45 | 45 | 50 | 55.3 | 1 | 72.7 | 5.5 | 1 | SOD123-FL | ●
P4SODJ48A-SH | P4SODJ48CA-SH | P48 | R48 | 48 | 53.3 | 58.9 | 1 | 77.4 | 5.2 | 1 | SOD123-FL | ●
P4SODJ51A-SH | P4SODJ51CA-SH | P51 | R51 | 51 | 56.7 | 62.7 | 1 | 82.4 | 4.9 | 1 | SOD123-FL | ●
P4SODJ54A-SH | P4SODJ54CA-SH | P54 | R54 | 54 | 60 | 66.3 | 1 | 87.1 | 4.6 | 1 | SOD123-FL | ●
P4SODJ58A-SH | P4SODJ58CA-SH | P58 | R58 | 58 | 64.4 | 71.2 | 1 | 93.6 | 4.2 | 1 | SOD123-FL | ●
P4SODJ60A-SH | P4SODJ60CA-SH | P60 | R60 | 60 | 66.7 | 73.7 | 1 | 96.8 | 4.1 | 1 | SOD123-FL | ●
P4SODJ64A-SH | P4SODJ64CA-SH | P64 | R64 | 64 | 71.1 | 78.6 | 1 | 103 | 3.9 | 1 | SOD123-FL | ●
P4SODJ70A-SH | P4SODJ70CA-SH | P70 | R70 | 70 | 77.8 | 86 | 1 | 113 | 3.5 | 1 | SOD123-FL | ●
P4SODJ75A-SH | P4SODJ75CA-SH | P75 | R75 | 75 | 83.3 | 92.1 | 1 | 121 | 3.3 | 1 | SOD123-FL | ●
P4SODJ78A-SH | P4SODJ78CA-SH | P78 | R78 | 78 | 86.7 | 95.8 | 1 | 126 | 3.2 | 1 | SOD123-FL | ●
P4SODJ85A-SH | P4SODJ85CA-SH | P85 | R85 | 85 | 94.4 | 104 | 1 | 137 | 2.9 | 1 | SOD123-FL | ●
P4SODJ90A-SH | P4SODJ90CA-SH | P90 | R90 | 90 | 100 | 111 | 1 | 146 | 2.7 | 1 | SOD123-FL | ●
P4SODJ100A-SH | P4SODJ100CA-SH | P100 | R100 | 100 | 111 | 123 | 1 | 162 | 2.5 | 1 | SOD123-FL | ●
SMAJ5.0A | SMAJ5.0CA | AE | AE | 5 | 6.4 | 7 | 10 | 9.2 | 43.5 | 800 | SMA | ●
SMAJ6.0A | SMAJ6.0CA | AG | AG | 6 | 6.67 | 7.37 | 10 | 10.3 | 38.8 | 800 | SMA | ●
SMAJ6.5A | SMAJ6.5CA | AK | AK | 6.5 | 7.22 | 7.98 | 1 | 11.2 | 35.7 | 500 | SMA | ●
SMAJ7.0A | SMAJ7.0CA | AM | AM | 7 | 7.78 | 8.6 | 1 | 12 | 33.3 | 200 | SMA | ●
SMAJ7.5A | SMAJ7.5CA | AP | AP | 7.5 | 8.33 | 9.21 | 1 | 12.9 | 31 | 100 | SMA | ●
SMAJ8.0A | SMAJ8.0CA | AR | AR | 8 | 8.89 | 9.83 | 1 | 13.6 | 29.4 | 50 | SMA | ●
SMAJ8.5A | SMAJ8.5CA | AT | AT | 8.5 | 9.44 | 10.4 | 1 | 14.4 | 27.7 | 10 | SMA | ●
SMAJ9.0A | SMAJ9.0CA | AV | AV | 9 | 10 | 11.1 | 1 | 15.4 | 26 | 5 | SMA | ●
SMAJ10A | SMAJ10CA | AX | AX | 10 | 11.1 | 12.3 | 1 | 17 | 23.5 | 5 | SMA | ●
SMAJ11A | SMAJ11CA | AZ | AZ | 11 | 12.2 | 13.5 | 1 | 18.2 | 22 | 5 | SMA | ●
SMAJ12A | SMAJ12CA | BE | BE | 12 | 13.3 | 14.7 | 1 | 19.9 | 20.1 | 5 | SMA | ●
SMAJ13A | SMAJ13CA | BG | BG | 13 | 14.4 | 15.9 | 1 | 21.5 | 18.6 | 5 | SMA | ●
SMAJ14A | SMAJ14CA | BK | BK | 14 | 15.6 | 17.2 | 1 | 23.2 | 17.2 | 5 | SMA | ●
SMAJ15A | SMAJ15CA | BM | BM | 15 | 16.7 | 18.5 | 1 | 24.4 | 16.4 | 5 | SMA | ●
SMAJ16A | SMAJ16CA | BP | BP | 16 | 17.8 | 19.7 | 1 | 26 | 15.3 | 5 | SMA | ●
SMAJ17A | SMAJ17CA | BR | BR | 17 | 18.9 | 20.9 | 1 | 27.6 | 14.5 | 5 | SMA | ●
SMAJ18A | SMAJ18CA | BT | BT | 18 | 20 | 22.1 | 1 | 29.2 | 13.7 | 5 | SMA | ●
SMAJ20A | SMAJ20CA | BV | BV | 20 | 22.2 | 24.5 | 1 | 32.4 | 12.3 | 5 | SMA | ●
SMAJ22A | SMAJ22CA | BX | BX | 22 | 24.4 | 26.9 | 1 | 35.5 | 11.2 | 5 | SMA | ●
SMAJ24A | SMAJ24CA | BZ | BZ | 24 | 26.7 | 29.5 | 1 | 38.9 | 10.3 | 5 | SMA | ●
SMAJ26A | SMAJ26CA | CE | CE | 26 | 28.9 | 31.9 | 1 | 42.1 | 9.5 | 5 | SMA | ●
SMAJ28A | SMAJ28CA | CG | CG | 28 | 31.1 | 34.4 | 1 | 45.4 | 8.8 | 5 | SMA | ●
SMAJ30A | SMAJ30CA | CK | CK | 30 | 33.3 | 36.8 | 1 | 48.4 | 8.3 | 5 | SMA | ●
SMAJ33A | SMAJ33CA | CM | CM | 33 | 36.7 | 40.6 | 1 | 53.3 | 7.5 | 5 | SMA | ●
SMAJ36A | SMAJ36CA | CP | CP | 36 | 40 | 44.2 | 1 | 58.1 | 6.9 | 5 | SMA | ●
SMAJ40A | SMAJ40CA | CR | CR | 40 | 44.4 | 49.1 | 1 | 64.5 | 6.2 | 5 | SMA | ●
SMAJ43A | SMAJ43CA | CT | CT | 43 | 47.8 | 52.8 | 1 | 69.4 | 5.7 | 5 | SMA | ●
SMAJ45A | SMAJ45CA | CV | CV | 45 | 50 | 55.3 | 1 | 72.7 | 5.5 | 5 | SMA | ●
SMAJ48A | SMAJ48CA | CX | CX | 48 | 53.5 | 58.9 | 1 | 77.4 | 5.2 | 5 | SMA | ●
SMAJ51A | SMAJ51CA | CZ | CZ | 51 | 56.7 | 62.7 | 1 | 82.4 | 4.9 | 5 | SMA | ●
SMAJ54A | SMAJ54CA | RE | RE | 54 | 60 | 66.3 | 1 | 87.1 | 4.6 | 5 | SMA | ●
SMAJ58A | SMAJ58CA | RG | RG | 58 | 64.4 | 71.2 | 1 | 93.6 | 4.3 | 5 | SMA | ●
SMAJ60A | SMAJ60CA | RK | RK | 60 | 66.7 | 73.7 | 1 | 113 | 4.1 | 5 | SMA | ●
SMAJ64A | SMAJ64CA | RM | RM | 64 | 71.1 | 78.6 | 1 | 103 | 3.9 | 5 | SMA | ●
SMAJ70A | SMAJ70CA | RP | RP | 70 | 77.8 | 86 | 1 | 113 | 4.1 | 5 | SMA | ●
SMAJ75A | SMAJ75CA | RR | RR | 75 | 83.3 | 92.1 | 1 | 121 | 3.3 | 5 | SMA | ●
SMAJ78A | SMAJ78CA | RT | RT | 78 | 86.7 | 95.8 | 1 | 126 | 2.2 | 5 | SMA | ●
SMAJ85A | SMAJ85CA | RV | RV | 85 | 94.4 | 104 | 1 | 137 | 2.9 | 5 | SMA | ●
SMAJ90A | SMAJ90CA | RX | RX | 90 | 100 | 111 | 1 | 146 | 2.7 | 5 | SMA | ●
SMAJ100A | SMAJ100CA | RZ | RZ | 100 | 111 | 123 | 1 | 156 | 2.5 | 5 | SMA | ●
SMAJ110A | SMAJ110CA | SE | SE | 110 | 122 | 135 | 1 | 177 | 2.3 | 5 | SMA | ●
SMAJ120A | SMAJ120CA | SG | SG | 120 | 133 | 147 | 1 | 193 | 2 | 5 | SMA | ●
SMAJ130A | SMAJ130CA | SK | SK | 130 | 144 | 159 | 1 | 209 | 1.9 | 5 | SMA | ●
SMAJ150A | SMAJ150CA | SM | SM | 150 | 167 | 185 | 1 | 243 | 1.6 | 5 | SMA | ●
SMAJ160A | SMAJ160CA | SP | SP | 160 | 178 | 197 | 1 | 259 | 1.4 | 5 | SMA | ●
SMAJ170A | SMAJ170CA | SR | SR | 170 | 189 | 209 | 1 | 275 | 1.4 | 5 | SMA | ●
SMAJ180A | SMAJ180CA | ST | ST | 180 | 198 | 221 | 1 | 291 | 1.4 | 5 | SMA | ●
SMAJ190A | SMAJ190CA | SV | SV | 190 | 209 | 231 | 1 | 307 | 1.3 | 5 | SMA | ●
SMAJ200A | SMAJ200CA | SX | SX | 200 | 224 | 247 | 1 | 324 | 1.2 | 5 | SMA
S-CSMAJ5.0A | S-CSMAJ5.0CA | AE | AE | 5 | 6.4 | 7 | 10 | 9.2 | 43.5 | 800 | CSMA | ●
S-CSMAJ6.0A | S-CSMAJ6.0CA | AG | AG | 6 | 6.67 | 7.37 | 10 | 10.3 | 38.8 | 800 | CSMA | ●
S-CSMAJ6.5A | S-CSMAJ6.5CA | AK | AK | 6.5 | 7.22 | 7.98 | 10 | 11.2 | 35.7 | 500 | CSMA | ●
S-CSMAJ7.0A | S-CSMAJ7.0CA | AM | AM | 7 | 7.78 | 8.6 | 10 | 12 | 33.3 | 200 | CSMA | ●
S-CSMAJ7.5A | S-CSMAJ7.5CA | AP | AP | 7.5 | 8.33 | 9.21 | 1 | 12.9 | 31 | 100 | CSMA | ●
S-CSMAJ8.0A | S-CSMAJ8.0CA | AR | AR | 8 | 8.89 | 9.83 | 1 | 13.6 | 29.4 | 50 | CSMA | ●
S-CSMAJ8.5A | S-CSMAJ8.5CA | AT | AT | 8.5 | 9.44 | 10.4 | 1 | 14.4 | 27.8 | 20 | CSMA | ●
S-CSMAJ9.0A | S-CSMAJ9.0CA | AV | AV | 9 | 10 | 11.1 | 1 | 15.4 | 26 | 10 | CSMA | ●
S-CSMAJ10A | S-CSMAJ10CA | AX | AX | 10 | 11.1 | 12.3 | 1 | 17 | 23.5 | 1 | CSMA | ●
S-CSMAJ11A | S-CSMAJ11CA | AZ | AZ | 11 | 12.2 | 13.5 | 1 | 18.2 | 22 | 1 | CSMA | ●
S-CSMAJ12A | S-CSMAJ12CA | BE | BE | 12 | 13.3 | 14.7 | 1 | 19.9 | 20.1 | 1 | CSMA | ●
S-CSMAJ13A | S-CSMAJ13CA | BG | BG | 13 | 14.4 | 15.9 | 1 | 21.5 | 18.6 | 1 | CSMA | ●
S-CSMAJ14A | S-CSMAJ14CA | BK | BK | 14 | 15.6 | 17.2 | 1 | 23.2 | 17.2 | 1 | CSMA | ●
S-CSMAJ15A | S-CSMAJ15CA | BM | BM | 15 | 16.7 | 18.5 | 1 | 24.4 | 16.4 | 1 | CSMA | ●
S-CSMAJ16A | S-CSMAJ16CA | BP | BP | 16 | 17.8 | 19.7 | 1 | 26 | 15.4 | 1 | CSMA | ●
S-CSMAJ17A | S-CSMAJ17CA | BR | BR | 17 | 18.9 | 20.9 | 1 | 27.6 | 14.5 | 1 | CSMA | ●
S-CSMAJ18A | S-CSMAJ18CA | BT | BT | 18 | 20 | 22.1 | 1 | 29.2 | 13.7 | 1 | CSMA | ●
S-CSMAJ20A | S-CSMAJ20CA | BV | BV | 20 | 22.2 | 24.5 | 1 | 32.4 | 12.3 | 1 | CSMA | ●
S-CSMAJ22A | S-CSMAJ22CA | BX | BX | 22 | 24.4 | 26.9 | 1 | 35.5 | 11.3 | 1 | CSMA | ●
S-CSMAJ24A | S-CSMAJ24CA | BZ | BZ | 24 | 26.7 | 29.5 | 1 | 38.9 | 10.3 | 1 | CSMA | ●
S-CSMAJ26A | S-CSMAJ26CA | CE | CE | 26 | 28.9 | 31.9 | 1 | 42.1 | 9.5 | 1 | CSMA | ●
S-CSMAJ28A | S-CSMAJ28CA | CG | CG | 28 | 31.1 | 34.4 | 1 | 45.4 | 8.8 | 1 | CSMA | ●
S-CSMAJ30A | S-CSMAJ30CA | CK | CK | 30 | 33.3 | 36.8 | 1 | 48.4 | 8.3 | 1 | CSMA | ●
S-CSMAJ33A | S-CSMAJ33CA | CM | CM | 33 | 36.7 | 40.6 | 1 | 53.3 | 7.5 | 1 | CSMA | ●
S-CSMAJ36A | S-CSMAJ36CA | CP | CP | 36 | 40 | 44.2 | 1 | 58.1 | 6.9 | 1 | CSMA | ●
S-CSMAJ40A | S-CSMAJ40CA | CR | CR | 40 | 44.4 | 49.1 | 1 | 64.5 | 6.2 | 1 | CSMA | ●
S-CSMAJ43A | S-CSMAJ43CA | CT | CT | 43 | 47.8 | 52.8 | 1 | 69.4 | 5.8 | 1 | CSMA | ●
S-CSMAJ45A | S-CSMAJ45CA | CV | CV | 45 | 50 | 55.3 | 1 | 72.7 | 5.5 | 1 | CSMA | ●
S-CSMAJ48A | S-CSMAJ48CA | CX | CX | 48 | 53.3 | 58.9 | 1 | 77.4 | 5.2 | 1 | CSMA | ●
S-CSMAJ51A | S-CSMAJ51CA | CZ | CZ | 51 | 56.7 | 62.7 | 1 | 82.4 | 4.9 | 1 | CSMA | ●
S-CSMAJ54A | S-CSMAJ54CA | RE | RE | 54 | 60 | 66.3 | 1 | 87.1 | 4.6 | 1 | CSMA | ●
S-CSMAJ58A | S-CSMAJ58CA | RG | RG | 58 | 64.4 | 71.2 | 1 | 93.6 | 4.3 | 1 | CSMA | ●
S-CSMAJ60A | S-CSMAJ60CA | RK | RK | 60 | 66.7 | 73.7 | 1 | 96.8 | 4.1 | 1 | CSMA | ●
S-CSMAJ64A | S-CSMAJ64CA | RM | RM | 64 | 71.1 | 78.6 | 1 | 103 | 3.9 | 1 | CSMA | ●
S-CSMAJ70A | S-CSMAJ70CA | RP | RP | 70 | 77.8 | 86 | 1 | 113 | 3.5 | 1 | CSMA | ●
S-CSMAJ75A | S-CSMAJ75CA | RR | RR | 75 | 83.3 | 92.1 | 1 | 121 | 3.3 | 1 | CSMA | ●
S-CSMAJ78A | S-CSMAJ78CA | RT | RT | 78 | 86.7 | 95.8 | 1 | 126 | 3.2 | 1 | CSMA | ●
S-CSMAJ85A | S-CSMAJ85CA | RV | RV | 85 | 94.4 | 104 | 1 | 137 | 2.9 | 1 | CSMA | ●
S-CSMAJ90A | S-CSMAJ90CA | RX | RX | 90 | 100 | 111 | 1 | 146 | 2.7 | 1 | CSMA | ●
S-CSMAJ100A | S-CSMAJ100CA | RZ | RZ | 100 | 111 | 123 | 1 | 162 | 2.5 | 1 | CSMA | ●
S-CSMAJ110A | S-CSMAJ110CA | SE | SE | 110 | 122 | 135 | 1 | 177 | 2.3 | 1 | CSMA | ●
S-CSMAJ120A | S-CSMAJ120CA | SG | SG | 120 | 133 | 147 | 1 | 193 | 2.1 | 1 | CSMA | ●
S-CSMAJ130A | S-CSMAJ130CA | SK | SK | 130 | 144 | 159 | 1 | 209 | 1.9 | 1 | CSMA | ●
S-CSMAJ150A | S-CSMAJ150CA | SM | SM | 150 | 167 | 185 | 1 | 243 | 1.6 | 1 | CSMA | ●
S-CSMAJ160A | S-CSMAJ160CA | SP | SP | 160 | 178 | 197 | 1 | 259 | 1.5 | 1 | CSMA | ●
S-CSMAJ170A | S-CSMAJ170CA | SR | SR | 170 | 189 | 209 | 1 | 275 | 1.5 | 1 | CSMA | ●
S-CSMAJ180A | S-CSMAJ180CA | ST | ST | 180 | 198 | 221 | 1 | 291 | 1.4 | 1 | CSMA | ●
S-CSMAJ190A | S-CSMAJ190CA | SV | SV | 190 | 209 | 233 | 1 | 307 | 1.3 | 1 | CSMA | ●
S-CSMAJ200A | S-CSMAJ200CA | SX | SX | 200 | 220 | 246 | 1 | 324 | 1.3 | 1 | CSMA | ●
S-CSMAJ220A | S-CSMAJ220CA | SY | SY | 220 | 246 | 272 | 1 | 356 | 1.2 | 1 | CSMA | ●
S-CSMAJ250A | S-CSMAJ250CA | SZ | SZ | 250 | 279 | 309 | 1 | 405 | 1 | 1 | CSMA | ●
P4SMA6.8A | P4SMA6.8CA | 6.8A | 6.8C | 5.8 | 6.45 | 7.14 | 10 | 10.5 | 38.1 | 800 | SMA
P4SMA7.5A | P4SMA7.5CA | 7.5A | 7.5C | 6.4 | 7.13 | 7.88 | 10 | 11.3 | 35.4 | 400 | SMA
P4SMA8.2A | P4SMA8.2CA | 8.2A | 8.2C | 7.02 | 7.79 | 8.61 | 10 | 12.1 | 33.06 | 200 | SMA
P4SMA9.1A | P4SMA9.1CA | 9.1A | 9.1C | 7.78 | 8.65 | 9.5 | 1 | 13.4 | 29.85 | 100 | SMA
P4SMA10A | P4SMA10CA | 10A | 10C | 8.55 | 9.5 | 10.5 | 1 | 14.5 | 27.59 | 50 | SMA
P4SMA11A | P4SMA11CA | 11A | 11C | 9.4 | 10.5 | 11.6 | 1 | 15.6 | 25.64 | 20 | SMA
P4SMA12A | P4SMA12CA | 12A | 12C | 10.2 | 11.4 | 12.6 | 1 | 16.7 | 23.95 | 10 | SMA
P4SMA13A | P4SMA13CA | 13A | 13C | 11.1 | 12.4 | 13.7 | 1 | 18.2 | 21.98 | 5 | SMA
P4SMA15A | P4SMA15CA | 15A | 15C | 12.8 | 14.3 | 15.8 | 1 | 21.2 | 18.87 | 2 | SMA
P4SMA16A | P4SMA16CA | 16A | 16C | 13.6 | 15.2 | 16.8 | 1 | 22.5 | 17.78 | 1 | SMA
P4SMA18A | P4SMA18CA | 18A | 18C | 15.3 | 17.1 | 18.9 | 1 | 25.2 | 15.87 | 1 | SMA
P4SMA20A | P4SMA20CA | 20A | 20C | 17.1 | 19 | 21 | 1 | 27.7 | 14.44 | 1 | SMA
P4SMA22A | P4SMA22CA | 22A | 22C | 18.8 | 20.9 | 23.1 | 1 | 30.6 | 13.07 | 1 | SMA
P4SMA24A | P4SMA24CA | 24A | 24C | 20.5 | 22.8 | 25.2 | 1 | 33.2 | 12.05 | 1 | SMA
P4SMA27A | P4SMA27CA | 27A | 27C | 23.1 | 25.7 | 28.4 | 1 | 37.5 | 10.67 | 1 | SMA
P4SMA30A | P4SMA30CA | 30A | 30C | 25.6 | 28.5 | 31.5 | 1 | 41.4 | 9.73 | 1 | SMA
P4SMA33A | P4SMA33CA | 33A | 33C | 28.2 | 31.4 | 34.7 | 1 | 45.7 | 8.75 | 1 | SMA
P4SMA36A | P4SMA36CA | 36A | 36C | 30.8 | 34.2 | 37.8 | 1 | 49.9 | 8.02 | 1 | SMA
P4SMA39A | P4SMA39CA | 39A | 39C | 33.3 | 37.1 | 41 | 1 | 53.9 | 7.42 | 1 | SMA
P4SMA43A | P4SMA43CA | 43A | 43C | 36.8 | 40.9 | 45.2 | 1 | 59.3 | 6.75 | 1 | SMA
P4SMA47A | P4SMA47CA | 47A | 47C | 40.2 | 44.7 | 49.4 | 1 | 64.8 | 6.17 | 1 | SMA
P4SMA51A | P4SMA51CA | 51A | 51C | 43.6 | 48.5 | 53.6 | 1 | 70.1 | 5.71 | 1 | SMA
P4SMA56A | P4SMA56CA | 56A | 56C | 47.8 | 53.2 | 58.8 | 1 | 77 | 5.19 | 1 | SMA
P4SMA62A | P4SMA62CA | 62A | 62C | 53 | 58.9 | 65.1 | 1 | 85 | 4.71 | 1 | SMA
P4SMA68A | P4SMA68CA | 68A | 68C | 58.1 | 64.6 | 71.4 | 1 | 92 | 4.35 | 1 | SMA
P4SMA75A | P4SMA75CA | 75A | 75C | 64.1 | 71.3 | 78.8 | 1 | 103 | 3.88 | 1 | SMA
P4SMA82A | P4SMA82CA | 82A | 82C | 70.1 | 77.9 | 86.1 | 1 | 113 | 3.54 | 1 | SMA
P4SMA91A | P4SMA91CA | 91A | 91C | 77.8 | 86.5 | 95.5 | 1 | 125 | 3.2 | 1 | SMA
P4SMA100A | P4SMA100CA | 100A | 100 | 85.5 | 95 | 105 | 1 | 137 | 2.92 | 1 | SMA
P4SMA110A | P4SMA110CA | 110A | 110 | 94 | 105 | 116 | 1 | 152 | 2.63 | 1 | SMA
P4SMA120A | P4SMA120CA | 120A | 120 | 102 | 114 | 126 | 1 | 165 | 2.42 | 1 | SMA
P4SMA130A | P4SMA130CA | 130A | 130 | 111 | 124 | 137 | 1 | 179 | 2.23 | 1 | SMA
P4SMA150A | P4SMA150CA | 150A | 150 | 128 | 143 | 158 | 1 | 207 | 1.93 | 1 | SMA
P4SMA160A | P4SMA160CA | 160A | 160 | 136 | 152 | 168 | 1 | 219 | 1.83 | 1 | SMA
P4SMA170A | P4SMA170CA | 170A | 170 | 145 | 162 | 179 | 1 | 234 | 1.71 | 1 | SMA
P4SMA180A | P4SMA180CA | 180A | 180 | 154 | 171 | 189 | 1 | 246 | 1.63 | 1 | SMA
P4SMA200A | P4SMA200CA | 200A | 200 | 171 | 190 | 210 | 1 | 274 | 1.46 | 1 | SMA
P4SMA220A | P4SMA220CA | 220A | 220 | 185 | 209 | 231 | 1 | 328 | 1.22 | 1 | SMA
P4SMA250A | P4SMA250CA | 250A | 250 | 214 | 237 | 263 | 1 | 344 | 1.16 | 1 | SMA
SMAFJ5.0A | SMAFJ5.0CA | 5.0A | 5.0A | 5 | 6.4 | 7 | 10 | 9.2 | 43.5 | 800 | SMA-FL
SMAFJ6.0A | SMAFJ6.0CA | 6.0A | 6.0A | 6 | 6.67 | 7.37 | 10 | 10.3 | 38.8 | 800 | SMA-FL
SMAFJ6.5A | SMAFJ6.5CA | 6.5A | 6.5A | 6.5 | 7.22 | 7.98 | 1 | 11.2 | 35.7 | 500 | SMA-FL
SMAFJ7.0A | SMAFJ7.0CA | 7.0A | 7.0A | 7 | 7.78 | 8.6 | 1 | 12 | 33.3 | 200 | SMA-FL
SMAFJ7.5A | SMAFJ7.5CA | 7.5A | 7.5A | 7.5 | 8.33 | 9.21 | 1 | 12.9 | 31 | 100 | SMA-FL | ●
SMAFJ8.0A | SMAFJ8.0CA | 8.0A | 8.0A | 8 | 8.89 | 9.83 | 1 | 13.6 | 29.4 | 50 | SMA-FL | ●
SMAFJ8.5A | SMAFJ8.5CA | 8.5A | 8.5A | 8.5 | 9.44 | 10.4 | 1 | 14.4 | 27.7 | 10 | SMA-FL | ●
SMAFJ9.0A | SMAFJ9.0CA | 9.0A | 9.0A | 9 | 10 | 11.1 | 1 | 15.4 | 26 | 5 | SMA-FL | ●
SMAFJ10A | SMAFJ10CA | 10A | 10A | 10 | 11.1 | 12.3 | 1 | 17 | 23.5 | 5 | SMA-FL | ●
SMAFJ11A | SMAFJ11CA | 11A | 11A | 11 | 12.2 | 13.5 | 1 | 18.2 | 22 | 5 | SMA-FL | ●
SMAFJ12A | SMAFJ12CA | 12A | 12A | 12 | 13.3 | 14.7 | 1 | 19.9 | 20.1 | 5 | SMA-FL | ●
SMAFJ13A | SMAFJ13CA | 13A | 13A | 13 | 14.4 | 15.9 | 1 | 21.5 | 18.6 | 5 | SMA-FL | ●
SMAFJ14A | SMAFJ14CA | 14A | 14A | 14 | 15.6 | 17.2 | 1 | 23.2 | 17.2 | 5 | SMA-FL | ●
SMAFJ15A | SMAFJ15CA | 15A | 15A | 15 | 16.7 | 18.5 | 1 | 24.4 | 16.4 | 5 | SMA-FL | ●
SMAFJ16A | SMAFJ16CA | 16A | 16A | 16 | 17.8 | 19.7 | 1 | 26 | 15.3 | 5 | SMA-FL | ●
SMAFJ17A | SMAFJ17CA | 17A | 17A | 17 | 18.9 | 20.9 | 1 | 27.6 | 14.5 | 5 | SMA-FL | ●
SMAFJ18A | SMAFJ18CA | 18A | 18A | 18 | 20 | 22.1 | 1 | 29.2 | 13.7 | 5 | SMA-FL | ●
SMAFJ20A | SMAFJ20CA | 20A | 20A | 20 | 22.2 | 24.5 | 1 | 32.4 | 12.3 | 5 | SMA-FL | ●
SMAFJ22A | SMAFJ22CA | 22A | 22A | 22 | 24.4 | 26.9 | 1 | 35.5 | 11.2 | 5 | SMA-FL | ●
SMAFJ24A | SMAFJ24CA | 24A | 24A | 24 | 26.7 | 29.5 | 1 | 38.9 | 10.3 | 5 | SMA-FL | ●
SMAFJ26A | SMAFJ26CA | 26A | 26A | 26 | 28.9 | 31.9 | 1 | 42.1 | 9.5 | 5 | SMA-FL | ●
SMAFJ28A | SMAFJ28CA | 28A | 28A | 28 | 31.1 | 34.4 | 1 | 45.4 | 8.8 | 5 | SMA-FL | ●
SMAFJ30A | SMAFJ30CA | 30A | 30A | 30 | 33.3 | 36.8 | 1 | 48.4 | 8.3 | 5 | SMA-FL | ●
SMAFJ33A | SMAFJ33CA | 33A | 33A | 33 | 36.7 | 40.6 | 1 | 53.3 | 7.5 | 5 | SMA-FL | ●
SMAFJ36A | SMAFJ36CA | 36A | 36A | 36 | 40 | 44.2 | 1 | 58.1 | 6.9 | 5 | SMA-FL | ●
SMAFJ40A | SMAFJ40CA | 40A | 40A | 40 | 44.4 | 49.1 | 1 | 64.5 | 6.2 | 5 | SMA-FL | ●
SMAFJ43A | SMAFJ43CA | 43A | 43A | 43 | 47.8 | 52.8 | 1 | 69.4 | 5.7 | 5 | SMA-FL | ●
SMAFJ45A | SMAFJ45CA | 45A | 45A | 45 | 50 | 55.3 | 1 | 72.7 | 5.5 | 5 | SMA-FL | ●
SMAFJ48A | SMAFJ48CA | 48A | 48A | 48 | 53.5 | 58.9 | 1 | 77.4 | 5.2 | 5 | SMA-FL | ●
SMAFJ51A | SMAFJ51CA | 51A | 51A | 51 | 56.7 | 62.7 | 1 | 82.4 | 4.9 | 5 | SMA-FL | ●
SMAFJ54A | SMAFJ54CA | 54A | 54A | 54 | 60 | 66.3 | 1 | 87.1 | 4.6 | 5 | SMA-FL | ●
SMAFJ58A | SMAFJ58CA | 58A | 58A | 58 | 64.4 | 71.2 | 1 | 93.6 | 4.3 | 5 | SMA-FL | ●
SMAFJ60A | SMAFJ60CA | 60A | 60A | 60 | 66.7 | 73.7 | 1 | 113 | 4.1 | 5 | SMA-FL | ●
SMAFJ64A | SMAFJ64CA | 64A | 64A | 64 | 71.1 | 78.6 | 1 | 103 | 3.9 | 5 | SMA-FL | ●
SMAFJ70A | SMAFJ70CA | 70A | 70A | 70 | 77.8 | 86 | 1 | 113 | 4.1 | 5 | SMA-FL | ●
SMAFJ75A | SMAFJ75CA | 75A | 75A | 75 | 83.3 | 92.1 | 1 | 121 | 3.3 | 5 | SMA-FL | ●
SMAFJ78A | SMAFJ78CA | 78A | 78A | 78 | 86.7 | 95.8 | 1 | 126 | 2.2 | 5 | SMA-FL | ●
SMAFJ85A | SMAFJ85CA | 85A | 85A | 85 | 94.4 | 104 | 1 | 137 | 2.9 | 5 | SMA-FL | ●
SMAFJ90A | SMAFJ90CA | 90A | 90A | 90 | 100 | 111 | 1 | 146 | 2.7 | 5 | SMA-FL | ●
SMAFJ100A | SMAFJ100CA | 100A | 100A | 100 | 111 | 123 | 1 | 156 | 2.5 | 5 | SMA-FL | ●
SMAFJ110A | SMAFJ110CA | 110A | 110A | 110 | 122 | 135 | 1 | 177 | 2.3 | 5 | SMA-FL | ●
SMAFJ120A | SMAFJ120CA | 120A | 120A | 120 | 133 | 147 | 1 | 193 | 2 | 5 | SMA-FL | ●
SMAFJ130A | SMAFJ130CA | 130A | 130A | 130 | 144 | 159 | 1 | 209 | 1.9 | 5 | SMA-FL | ●
SMAFJ150A | SMAFJ150CA | 150A | 150A | 150 | 167 | 185 | 1 | 243 | 1.6 | 5 | SMA-FL | ●
SMAFJ160A | SMAFJ160CA | 160A | 160A | 160 | 178 | 197 | 1 | 259 | 1.4 | 5 | SMA-FL | ●
SMAFJ170A | SMAFJ170CA | 170A | 170A | 170 | 189 | 209 | 1 | 275 | 1.4 | 5 | SMA-FL | ●
SMAFJ180A | SMAFJ180CA | 180A | 180A | 180 | 198 | 221 | 1 | 291 | 1.4 | 5 | SMA-FL | ●
SMAFJ190A | SMAFJ190CA | 190A | 190A | 190 | 209 | 231 | 1 | 307 | 1.3 | 5 | SMA-FL
SMAFJ200A | SMAFJ200CA | 200A | 200A | 200 | 224 | 247 | 1 | 324 | 1.2 | 5 | SMA-FL
CP6SMAJ5.0A | CP6SMAJ5.0CA | P6J5.0A | P6J5.0CA | 5 | 6.4 | 7 | 10 | 9.2 | 65.3 | 800 | CSMA | ●
CP6SMAJ6.0A | CP6SMAJ6.0CA | P6J6.0A | P6J6.0CA | 6 | 6.67 | 7.37 | 10 | 10.3 | 58.3 | 800 | CSMA | ●
CP6SMAJ6.5A | CP6SMAJ6.5CA | P6J6.5A | P6J6.5CA | 6.5 | 7.22 | 7.98 | 10 | 11.2 | 53.6 | 500 | CSMA | ●
CP6SMAJ7.0A | CP6SMAJ7.0CA | P6J7.0A | P6J7.0CA | 7 | 7.78 | 8.6 | 10 | 12 | 50 | 200 | CSMA | ●
CP6SMAJ7.5A | CP6SMAJ7.5CA | P6J7.5A | P6J7.5CA | 7.5 | 8.33 | 9.21 | 1 | 12.9 | 46.6 | 100 | CSMA | ●
CP6SMAJ8.0A | CP6SMAJ8.0CA | P6J8.0A | P6J8.0CA | 8 | 8.89 | 9.83 | 1 | 13.6 | 44.2 | 50 | CSMA | ●
CP6SMAJ8.5A | CP6SMAJ8.5CA | P6J8.5A | P6J8.5CA | 8.5 | 9.44 | 10.4 | 1 | 14.4 | 41.7 | 20 | CSMA | ●
CP6SMAJ9.0A | CP6SMAJ9.0CA | P6J9.0A | P6J9.0CA | 9 | 10 | 11.1 | 1 | 15.4 | 39 | 10 | CSMA | ●
CP6SMAJ10A | CP6SMAJ10CA | P6J10A | P6J10CA | 10 | 11.1 | 12.3 | 1 | 17 | 35.3 | 1 | CSMA | ●
CP6SMAJ11A | CP6SMAJ11CA | P6J11A | P6J11CA | 11 | 12.2 | 13.5 | 1 | 18.2 | 33 | 1 | CSMA | ●
CP6SMAJ12A | CP6SMAJ12CA | P6J12A | P6J12CA | 12 | 13.3 | 14.7 | 1 | 19.9 | 30.2 | 1 | CSMA | ●
CP6SMAJ13A | CP6SMAJ13CA | P6J13A | P6J13CA | 13 | 14.4 | 15.9 | 1 | 21.5 | 28 | 1 | CSMA | ●
CP6SMAJ14A | CP6SMAJ14CA | P6J14A | P6J14CA | 14 | 15.6 | 17.2 | 1 | 23.2 | 25.9 | 1 | CSMA | ●
CP6SMAJ15A | CP6SMAJ15CA | P6J15A | P6J15CA | 15 | 16.7 | 18.5 | 1 | 24.4 | 24.6 | 1 | CSMA | ●
CP6SMAJ16A | CP6SMAJ16CA | P6J16A | P6J16CA | 16 | 17.8 | 19.7 | 1 | 26 | 23.1 | 1 | CSMA | ●
CP6SMAJ17A | CP6SMAJ17CA | P6J17A | P6J17CA | 17 | 18.9 | 20.9 | 1 | 27.6 | 21.8 | 1 | CSMA | ●
CP6SMAJ18A | CP6SMAJ18CA | P6J18A | P6J18CA | 18 | 20 | 22.1 | 1 | 29.2 | 20.6 | 1 | CSMA | ●
CP6SMAJ20A | CP6SMAJ20CA | P6J20A | P6J20CA | 20 | 22.2 | 24.5 | 1 | 32.4 | 28.6 | 1 | CSMA | ●
CP6SMAJ22A | CP6SMAJ22CA | P6J22A | P6J22CA | 22 | 24.4 | 26.9 | 1 | 35.5 | 15.9 | 1 | CSMA | ●
CP6SMAJ24A | CP6SMAJ24CA | P6J24A | P6J24CA | 24 | 26.7 | 29.5 | 1 | 38.9 | 15.5 | 1 | CSMA | ●
CP6SMAJ26A | CP6SMAJ26CA | P6J26A | P6J26CA | 26 | 28.9 | 31.9 | 1 | 42.1 | 14.3 | 1 | CSMA | ●
CP6SMAJ28A | CP6SMAJ28CA | P6J28A | P6J28CA | 28 | 31.1 | 34.4 | 1 | 45.4 | 13.3 | 1 | CSMA | ●
CP6SMAJ30A | CP6SMAJ30CA | P6J30A | P6J30CA | 30 | 33.3 | 36.8 | 1 | 48.4 | 12.4 | 1 | CSMA | ●
CP6SMAJ33A | CP6SMAJ33CA | P6J33A | P6J33CA | 33 | 36.7 | 40.6 | 1 | 53.3 | 11.3 | 1 | CSMA | ●
CP6SMAJ36A | CP6SMAJ36CA | P6J36A | P6J36CA | 36 | 40 | 44.2 | 1 | 58.1 | 10.4 | 1 | CSMA | ●
CP6SMAJ40A | CP6SMAJ40CA | P6J40A | P6J40CA | 40 | 44.4 | 49.1 | 1 | 64.5 | 9.3 | 1 | CSMA | ●
CP6SMAJ43A | CP6SMAJ43CA | P6J43A | P6J43CA | 43 | 47.8 | 52.8 | 1 | 69.4 | 8.7 | 1 | CSMA | ●
CP6SMAJ45A | CP6SMAJ45CA | P6J45A | P6J45CA | 45 | 50 | 55.3 | 1 | 72.7 | 8.3 | 1 | CSMA | ●
CP6SMAJ48A | CP6SMAJ48CA | P6J48A | P6J48CA | 48 | 53.3 | 58.9 | 1 | 77.4 | 7.8 | 1 | CSMA | ●
CP6SMAJ51A | CP6SMAJ51CA | P6J51A | P6J51CA | 51 | 56.7 | 62.7 | 1 | 82.4 | 7.3 | 1 | CSMA | ●
CP6SMAJ54A | CP6SMAJ54CA | P6J54A | P6J54CA | 54 | 60 | 66.3 | 1 | 87.1 | 6.9 | 1 | CSMA | ●
CP6SMAJ58A | CP6SMAJ58CA | P6J58A | P6J58CA | 58 | 64.4 | 71.2 | 1 | 93.6 | 6.5 | 1 | CSMA | ●
CP6SMAJ60A | CP6SMAJ60CA | P6J60A | P6J60CA | 60 | 66.7 | 73.7 | 1 | 96.8 | 6.2 | 1 | CSMA | ●
CP6SMAJ64A | CP6SMAJ64CA | P6J64A | P6J64CA | 64 | 71.1 | 78.6 | 1 | 103 | 5.9 | 1 | CSMA | ●
CP6SMAJ70A | CP6SMAJ70CA | P6J70A | P6J70CA | 70 | 77.8 | 86 | 1 | 113 | 5.3 | 1 | CSMA | ●
CP6SMAJ75A | CP6SMAJ75CA | P6J75A | P6J75CA | 75 | 83.3 | 92.1 | 1 | 121 | 5 | 1 | CSMA | ●
CP6SMAJ78A | CP6SMAJ78CA | P6J78A | P6J78CA | 78 | 86.7 | 95.8 | 1 | 126 | 4.8 | 1 | CSMA | ●
CP6SMAJ85A | CP6SMAJ85CA | P6J85A | P6J85CA | 85 | 94.4 | 104 | 1 | 137 | 4.4 | 1 | CSMA | ●
CP6SMAJ90A | CP6SMAJ90CA | P6J90A | P6J90CA | 90 | 100 | 111 | 1 | 146 | 4.1 | 1 | CSMA | ●
CP6SMAJ100A | CP6SMAJ100CA | P6J100A | P6J100CA | 100 | 111 | 123 | 1 | 162 | 3.7 | 1 | CSMA | ●
CP6SMAJ110A | CP6SMAJ110CA | P6J110A | P6J110CA | 110 | 122 | 135 | 1 | 177 | 3.4 | 1 | CSMA | ●
CP6SMAJ120A | CP6SMAJ120CA | P6J120A | P6J120CA | 120 | 133 | 147 | 1 | 193 | 3.1 | 1 | CSMA | ●
CP6SMAJ130A | CP6SMAJ130CA | P6J130A | P6J130CA | 130 | 144 | 159 | 1 | 209 | 2.9 | 1 | CSMA | ●
CP6SMAJ150A | CP6SMAJ150CA | P6J150A | P6J150CA | 150 | 167 | 185 | 1 | 243 | 2.5 | 1 | CSMA | ●
CP6SMAJ160A | CP6SMAJ160CA | P6J160A | P6J160CA | 160 | 178 | 197 | 1 | 259 | 2.3 | 1 | CSMA | ●
CP6SMAJ170A | CP6SMAJ170CA | P6J170A | P6J170CA | 170 | 189 | 209 | 1 | 275 | 2.2 | 1 | CSMA | ●
CP6SMAJ180A | CP6SMAJ180CA | P6J180A | P6J180CA | 180 | 198 | 221 | 1 | 291 | 2.1 | 1 | CSMA | ●
CP6SMAJ190A | CP6SMAJ190CA | P6J190A | P6J190CA | 190 | 209 | 233 | 1 | 307 | 2 | 1 | CSMA | ●
CP6SMAJ200A | CP6SMAJ200CA | P6J200A | P6J200CA | 200 | 220 | 246 | 1 | 324 | 1.9 | 1 | CSMA | ●
CP6SMAJ220A | CP6SMAJ220CA | P6J220A | P6J220CA | 220 | 246 | 272 | 1 | 356 | 1.7 | 1 | CSMA | ●
CP6SMAJ250A | CP6SMAJ250CA | P6J250A | P6J250CA | 250 | 279 | 309 | 1 | 405 | 1.5 | 1 | CSMA | ●
P6SMAFJ3.3A |  | P6J3.3A |  | 3.3 | 5.2 | 6 | 10 | 8 | 75 | 800 | SMA-FL
P6SMAFJ5.0A |  | P6J5.0A |  | 5 | 6.4 | 7 | 10 | 9.20 | 65.3 | 800 | SMA-FL | ●
P6SMAFJ6.0A |  | P6J6.0A |  | 6 | 6.67 | 7.37 | 10 | 10.3 | 58.3 | 800 | SMA-FL | ●
P6SMAFJ6.5A |  | P6J6.5A |  | 6.5 | 7.22 | 7.98 | 10 | 11.2 | 53.6 | 500 | SMA-FL | ●
P6SMAFJ7.0A |  | P6J7.0A |  | 7 | 7.78 | 8.6 | 10 | 12 | 50 | 200 | SMA-FL | ●
P6SMAFJ7.5A |  | P6J7.5A |  | 7.5 | 8.33 | 9.21 | 1 | 12.9 | 46.6 | 100 | SMA-FL | ●
P6SMAFJ8.0A |  | P6J8.0A |  | 8 | 8.89 | 9.83 | 1 | 13.6 | 44.2 | 50 | SMA-FL | ●
P6SMAFJ8.5A |  | P6J8.5A |  | 8.5 | 9.44 | 10.4 | 1 | 14.4 | 41.7 | 20 | SMA-FL | ●
P6SMAFJ9.0A |  | P6J9.0A |  | 9 | 10 | 11.1 | 1 | 15.4 | 39 | 10 | SMA-FL | ●
P6SMAFJ10A |  | P6J10A |  | 10 | 11.1 | 12.3 | 1 | 17.00 | 35.3 | 1 | SMA-FL | ●
P6SMAFJ11A |  | P6J11A |  | 11 | 12.2 | 13.5 | 1 | 18.20 | 33 | 1 | SMA-FL | ●
P6SMAFJ12A |  | P6J12A |  | 12 | 13.3 | 14.7 | 1 | 19.90 | 30.2 | 1 | SMA-FL | ●
P6SMAFJ13A |  | P6J13A |  | 13 | 14.4 | 15.9 | 1 | 21.50 | 28 | 1 | SMA-FL | ●
P6SMAFJ14A |  | P6J14A |  | 14 | 15.6 | 17.2 | 1 | 23.20 | 25.9 | 1 | SMA-FL | ●
P6SMAFJ15A |  | P6J15A |  | 15 | 16.7 | 18.5 | 1 | 24.40 | 24.6 | 1 | SMA-FL | ●
P6SMAFJ16A |  | P6J16A |  | 16 | 17.8 | 19.7 | 1 | 26.00 | 23.1 | 1 | SMA-FL | ●
P6SMAFJ17A |  | P6J17A |  | 17 | 18.9 | 20.9 | 1 | 27.60 | 21.8 | 1 | SMA-FL | ●
P6SMAFJ18A |  | P6J18A |  | 18 | 20 | 22.1 | 1 | 29.20 | 20.6 | 1 | SMA-FL | ●
P6SMAFJ20A |  | P6J20A |  | 20 | 22.2 | 24.5 | 1 | 32.40 | 18.6 | 1 | SMA-FL | ●
P6SMAFJ22A |  | P6J22A |  | 22 | 24.4 | 26.9 | 1 | 35.50 | 16.9 | 1 | SMA-FL | ●
P6SMAFJ24A |  | P6J24A |  | 24 | 26.7 | 29.5 | 1 | 38.90 | 15.5 | 1 | SMA-FL | ●
P6SMAFJ26A |  | P6J26A |  | 26 | 28.9 | 31.9 | 1 | 42.10 | 14.3 | 1 | SMA-FL | ●
P6SMAFJ28A |  | P6J28A |  | 28 | 31.1 | 34.4 | 1 | 45.4 | 13.3 | 1 | SMA-FL | ●
P6SMAFJ30A |  | P6J30A |  | 30 | 33.3 | 36.8 | 1 | 48.4 | 12.4 | 1 | SMA-FL | ●
P6SMAFJ33A |  | P6J33A |  | 33 | 36.7 | 40.6 | 1 | 53.3 | 11.3 | 1 | SMA-FL | ●
P6SMAFJ36A |  | P6J36A |  | 36 | 40 | 44.2 | 1 | 58.1 | 10.4 | 1 | SMA-FL | ●
P6SMAFJ40A |  | P6J40A |  | 40 | 44.4 | 49.1 | 1 | 64.5 | 9.3 | 1 | SMA-FL | ●
P6SMAFJ43A |  | P6J43A |  | 43 | 47.8 | 52.8 | 1 | 69.4 | 8.7 | 1 | SMA-FL | ●
P6SMAFJ45A |  | P6J45A |  | 45 | 50 | 55.3 | 1 | 72.7 | 8.3 | 1 | SMA-FL | ●
P6SMAFJ48A |  | P6J48A |  | 48 | 53.3 | 58.9 | 1 | 77.4 | 7.8 | 1 | SMA-FL | ●
P6SMAFJ51A |  | P6J51A |  | 51 | 56.7 | 62.7 | 1 | 82.4 | 7.3 | 1 | SMA-FL | ●
P6SMAFJ54A |  | P6J54A |  | 54 | 60 | 66.3 | 1 | 87.10 | 6.9 | 1 | SMA-FL | ●
P6SMAFJ58A |  | P6J58A |  | 58 | 64.4 | 71.2 | 1 | 93.60 | 6.5 | 1 | SMA-FL | ●
P6SMAFJ60A |  | P6J60A |  | 60 | 66.7 | 73.7 | 1 | 96.80 | 6.2 | 1 | SMA-FL | ●
P6SMAFJ64A |  | P6J64A |  | 64 | 71.1 | 78.6 | 1 | 103.00 | 5.9 | 1 | SMA-FL | ●
P6SMAFJ70A |  | P6J70A |  | 70 | 77.8 | 86 | 1 | 113.00 | 5.3 | 1 | SMA-FL | ●
P6SMAFJ75A |  | P6J75A |  | 75 | 83.3 | 92.1 | 1 | 121.00 | 5 | 1 | SMA-FL | ●
P6SMAFJ78A |  | P6J78A |  | 78 | 86.7 | 95.8 | 1 | 126.00 | 4.8 | 1 | SMA-FL | ●
P6SMAFJ85A |  | P6J85A |  | 85 | 94.4 | 104 | 1 | 137.00 | 4.4 | 1 | SMA-FL | ●
P6SMAFJ90A |  | P6J90A |  | 90 | 100 | 111 | 1 | 146.00 | 4.1 | 1 | SMA-FL | ●
P6SMAFJ100A |  | P6J100A |  | 100 | 111 | 123 | 1 | 162.00 | 3.7 | 1 | SMA-FL | ●
P6SMAFJ110A |  | P6J110A |  | 110 | 122 | 135 | 1 | 177.00 | 3.4 | 1 | SMA-FL | ●
P6SMAFJ120A |  | P6J120A |  | 120 | 133 | 147 | 1 | 193.00 | 3.1 | 1 | SMA-FL | ●
P6SMAFJ130A |  | P6J130A |  | 130 | 144 | 159 | 1 | 209.00 | 2.9 | 1 | SMA-FL | ●
P6SMAFJ150A |  | P6J150A |  | 150 | 167 | 185 | 1 | 243.00 | 2.5 | 1 | SMA-FL | ●
P6SMAFJ160A |  | P6J160A |  | 160 | 178 | 197 | 1 | 259.00 | 2.3 | 1 | SMA-FL | ●
P6SMAFJ170A |  | P6J170A |  | 170 | 189 | 209 | 1 | 275.00 | 2.2 | 1 | SMA-FL | ●
P6SMAFJ180A |  | P6J180A |  | 180 | 198 | 221 | 1 | 291.00 | 2.1 | 1 | SMA-FL | ●
P6SMAFJ190A |  | P6J190A |  | 190 | 209 | 233 | 1 | 307.00 | 2 | 1 | SMA-FL | ●
P6SMAFJ200A |  | P6J200A |  | 200 | 220 | 246 | 1 | 324.00 | 1.9 | 1 | SMA-FL | ●
P6SMAFJ220A |  | P6J220A |  | 220 | 246 | 272 | 1 | 356.00 | 1.7 | 1 | SMA-FL | ●
P6SMAFJ250A |  | P6J250A |  | 250 | 279 | 309 | 1 | 405.00 | 1.5 | 1 | SMA-FL | ●
SMBJ5.0A | SMBJ5.0CA | SMBJ5.0A | SMBJ5.0CA | 5 | 6.4 | 7 | 10 | 9.2 | 65.3 | 800 | SMB
SMBJ6.0A | SMBJ6.0CA | SMBJ6.0A | SMBJ6.0CA | 6 | 6.67 | 7.37 | 10 | 10.3 | 58.3 | 800 | SMB | ●
SMBJ6.5A | SMBJ6.5CA | SMBJ6.5A | SMBJ6.5CA | 6.5 | 7.22 | 7.98 | 10 | 11.2 | 53.6 | 500 | SMB | ●
SMBJ7.0A | SMBJ7.0CA | SMBJ7.0A | SMBJ7.0CA | 7 | 7.78 | 8.6 | 10 | 12 | 50 | 200 | SMB | ●
SMBJ7.5A | SMBJ7.5CA | SMBJ7.5A | SMBJ7.5CA | 7.5 | 8.33 | 9.21 | 1 | 12.9 | 46.6 | 100 | SMB | ●
SMBJ8.0A | SMBJ8.0CA | SMBJ8.0A | SMBJ8.0CA | 8 | 8.89 | 9.83 | 1 | 13.6 | 44.2 | 50 | SMB | ●
SMBJ8.5A | SMBJ8.5CA | SMBJ8.5A | SMBJ8.5CA | 8.5 | 9.44 | 10.4 | 1 | 14.4 | 41.7 | 20 | SMB | ●
SMBJ9.0A | SMBJ9.0CA | SMBJ9.0A | SMBJ9.0CA | 9 | 10 | 11.1 | 1 | 15.4 | 39 | 10 | SMB | ●
SMBJ10A | SMBJ10CA | SMBJ10A | SMBJ10CA | 10 | 11.1 | 12.3 | 1 | 17 | 35.3 | 1 | SMB | ●
SMBJ11A | SMBJ11CA | SMBJ11A | SMBJ11CA | 11 | 12.2 | 13.5 | 1 | 18.2 | 33 | 1 | SMB | ●
SMBJ12A | SMBJ12CA | SMBJ12A | SMBJ12CA | 12 | 13.3 | 14.7 | 1 | 19.9 | 30.2 | 1 | SMB | ●
SMBJ13A | SMBJ13CA | SMBJ13A | SMBJ13CA | 13 | 14.4 | 15.9 | 1 | 21.5 | 28 | 1 | SMB | ●
SMBJ14A | SMBJ14CA | SMBJ14A | SMBJ14CA | 14 | 15.6 | 17.2 | 1 | 23.2 | 25.9 | 1 | SMB | ●
SMBJ15A | SMBJ15CA | SMBJ15A | SMBJ15CA | 15 | 16.7 | 18.5 | 1 | 24.4 | 24.6 | 1 | SMB | ●
SMBJ16A | SMBJ16CA | SMBJ16A | SMBJ16CA | 16 | 17.8 | 19.7 | 1 | 26 | 23.1 | 1 | SMB | ●
SMBJ17A | SMBJ17CA | SMBJ17A | SMBJ17CA | 17 | 18.9 | 20.9 | 1 | 27.6 | 21.8 | 1 | SMB | ●
SMBJ18A | SMBJ18CA | SMBJ18A | SMBJ18CA | 18 | 20 | 22.1 | 1 | 29.2 | 20.6 | 1 | SMB | ●
SMBJ20A | SMBJ20CA | SMBJ20A | SMBJ20CA | 20 | 22.2 | 24.5 | 1 | 32.4 | 28.6 | 1 | SMB | ●
SMBJ22A | SMBJ22CA | SMBJ22A | SMBJ22CA | 22 | 24.4 | 26.9 | 1 | 35.5 | 15.9 | 1 | SMB | ●
SMBJ24A | SMBJ24CA | SMBJ24A | SMBJ24CA | 24 | 26.7 | 29.5 | 1 | 38.9 | 15.5 | 1 | SMB | ●
SMBJ26A | SMBJ26CA | SMBJ26A | SMBJ26CA | 26 | 28.9 | 31.9 | 1 | 42.1 | 14.3 | 1 | SMB | ●
SMBJ28A | SMBJ28CA | SMBJ28A | SMBJ28CA | 28 | 31.1 | 34.4 | 1 | 45.4 | 13.3 | 1 | SMB | ●
SMBJ30A | SMBJ30CA | SMBJ30A | SMBJ30CA | 30 | 33.3 | 36.8 | 1 | 48.4 | 12.4 | 1 | SMB | ●
SMBJ33A | SMBJ33CA | SMBJ33A | SMBJ33CA | 33 | 36.7 | 40.6 | 1 | 53.3 | 11.3 | 1 | SMB | ●
SMBJ36A | SMBJ36CA | SMBJ36A | SMBJ36CA | 36 | 40 | 44.2 | 1 | 58.1 | 10.4 | 1 | SMB | ●
SMBJ40A | SMBJ40CA | SMBJ40A | SMBJ40CA | 40 | 44.4 | 49.1 | 1 | 64.5 | 9.3 | 1 | SMB | ●
SMBJ43A | SMBJ43CA | SMBJ43A | SMBJ43CA | 43 | 47.8 | 52.8 | 1 | 69.4 | 8.7 | 1 | SMB | ●
SMBJ45A | SMBJ45CA | SMBJ45A | SMBJ45CA | 45 | 50 | 55.3 | 1 | 72.7 | 8.3 | 1 | SMB | ●
SMBJ48A | SMBJ48CA | SMBJ48A | SMBJ48CA | 48 | 53.3 | 58.9 | 1 | 77.4 | 7.8 | 1 | SMB | ●
SMBJ51A | SMBJ51CA | SMBJ51A | SMBJ51CA | 51 | 56.7 | 62.7 | 1 | 82.4 | 7.3 | 1 | SMB | ●
SMBJ54A | SMBJ54CA | SMBJ54A | SMBJ54CA | 54 | 60 | 66.3 | 1 | 87.1 | 6.9 | 1 | SMB | ●
SMBJ58A | SMBJ58CA | SMBJ58A | SMBJ58CA | 58 | 64.4 | 71.2 | 1 | 93.6 | 6.5 | 1 | SMB | ●
SMBJ60A | SMBJ60CA | SMBJ60A | SMBJ60CA | 60 | 66.7 | 73.7 | 1 | 96.8 | 6.2 | 1 | SMB | ●
SMBJ64A | SMBJ64CA | SMBJ64A | SMBJ64CA | 64 | 71.1 | 78.6 | 1 | 103 | 5.9 | 1 | SMB | ●
SMBJ70A | SMBJ70CA | SMBJ70A | SMBJ70CA | 70 | 77.8 | 86 | 1 | 113 | 5.3 | 1 | SMB | ●
SMBJ75A | SMBJ75CA | SMBJ75A | SMBJ75CA | 75 | 83.3 | 92.1 | 1 | 121 | 5 | 1 | SMB | ●
SMBJ78A | SMBJ78CA | SMBJ78A | SMBJ78CA | 78 | 86.7 | 95.8 | 1 | 126 | 4.8 | 1 | SMB | ●
SMBJ85A | SMBJ85CA | SMBJ85A | SMBJ85CA | 85 | 94.4 | 104 | 1 | 137 | 4.4 | 1 | SMB | ●
SMBJ90A | SMBJ90CA | SMBJ90A | SMBJ90CA | 90 | 100 | 111 | 1 | 146 | 4.1 | 1 | SMB | ●
SMBJ100A | SMBJ100CA | SMBJ100A | SMBJ100CA | 100 | 111 | 123 | 1 | 162 | 3.7 | 1 | SMB | ●
SMBJ110A | SMBJ110CA | SMBJ110A | SMBJ110CA | 110 | 122 | 135 | 1 | 177 | 3.4 | 1 | SMB | ●
SMBJ120A | SMBJ120CA | SMBJ120A | SMBJ120CA | 120 | 133 | 147 | 1 | 193 | 3.1 | 1 | SMB | ●
SMBJ130A | SMBJ130CA | SMBJ130A | SMBJ130CA | 130 | 144 | 159 | 1 | 209 | 2.9 | 1 | SMB | ●
SMBJ150A | SMBJ150CA | SMBJ150A | SMBJ150CA | 150 | 167 | 185 | 1 | 243 | 2.5 | 1 | SMB | ●
SMBJ160A | SMBJ160CA | SMBJ160A | SMBJ160CA | 160 | 178 | 197 | 1 | 259 | 2.3 | 1 | SMB | ●
SMBJ170A | SMBJ170CA | SMBJ170A | SMBJ170CA | 170 | 189 | 209 | 1 | 275 | 2.2 | 1 | SMB | ●
SMBJ180A | SMBJ180CA | SMBJ180A | SMBJ180CA | 180 | 198 | 221 | 1 | 291 | 2.1 | 1 | SMB | ●
SMBJ190A | SMBJ190CA | SMBJ190A | SMBJ190CA | 190 | 209 | 233 | 1 | 307 | 2 | 1 | SMB | ●
SMBJ200A | SMBJ200CA | SMBJ200A | SMBJ200CA | 200 | 220 | 246 | 1 | 324 | 1.9 | 1 | SMB | ●
SMBJ220A | SMBJ220CA | SMBJ220A | SMBJ220CA | 220 | 246 | 272 | 1 | 356 | 1.7 | 1 | SMB | ●
SMBJ250A | SMBJ250CA | SMBJ250A | SMBJ250CA | 250 | 279 | 309 | 1 | 405 | 1.5 | 1 | SMB | ●
SMBJ300A | SMBJ300CA | SMBJ300A | SMBJ300CA | 300 | 335 | 371 | 1 | 586 | 1.3 | 1 | SMB | ●
SMBJ350A | SMBJ350CA | SMBJ350A | SMBJ350CA | 350 | 391 | 432 | 1 | 567 | 1.1 | 1 | SMB | ●
SMBJ400A | SMBJ400CA | SMBJ400A | SMBJ400CA | 400 | 447 | 494 | 1 | 684 | 0.9 | 1 | SMB | ●
SMBJ440A | SMBJ440CA | SMBJ440A | SMBJ440CA | 440 | 492 | 543 | 1 | 713 | 0.9 | 1 | SMB | ●
S-CSMBJ5.0A | S-CSMBJ5.0CA | SMBJ5.0A | SMBJ5.0CA | 5 | 6.4 | 7 | 10 | 9.2 | 65.3 | 800 | CSMB | ● | ·
S-CSMBJ6.0A | S-CSMBJ6.0CA | SMBJ6.0A | SMBJ6.0CA | 6 | 6.67 | 7.37 | 10 | 10.3 | 58.3 | 800 | CSMB | ●
S-CSMBJ6.5A | S-CSMBJ6.5CA | SMBJ6.5A | SMBJ6.5CA | 6.5 | 7.22 | 7.98 | 10 | 11.2 | 53.6 | 500 | CSMB | ●
S-CSMBJ7.0A | S-CSMBJ7.0CA | SMBJ7.0A | SMBJ7.0CA | 7 | 7.78 | 8.6 | 10 | 12 | 50 | 200 | CSMB | ●
S-CSMBJ7.5A | S-CSMBJ7.5CA | SMBJ7.5A | SMBJ7.5CA | 7.5 | 8.33 | 9.21 | 1 | 12.9 | 46.6 | 100 | CSMB | ●
S-CSMBJ8.0A | S-CSMBJ8.0CA | SMBJ8.0A | SMBJ8.0CA | 8 | 8.89 | 9.83 | 1 | 13.6 | 44.2 | 50 | CSMB | ●
S-CSMBJ8.5A | S-CSMBJ8.5CA | SMBJ8.5A | SMBJ8.5CA | 8.5 | 9.44 | 10.4 | 1 | 14.4 | 41.7 | 20 | CSMB | ●
S-CSMBJ9.0A | S-CSMBJ9.0CA | SMBJ9.0A | SMBJ9.0CA | 9 | 10 | 11.1 | 1 | 15.4 | 39 | 10 | CSMB | ●
S-CSMBJ10A | S-CSMBJ10CA | SMBJ10A | SMBJ10CA | 10 | 11.1 | 12.3 | 1 | 17 | 35.3 | 1 | CSMB | ●
S-CSMBJ11A | S-CSMBJ11CA | SMBJ11A | SMBJ11CA | 11 | 12.2 | 13.5 | 1 | 18.2 | 33 | 1 | CSMB | ●
S-CSMBJ12A | S-CSMBJ12CA | SMBJ12A | SMBJ12CA | 12 | 13.3 | 14.7 | 1 | 19.9 | 30.2 | 1 | CSMB | ●
S-CSMBJ13A | S-CSMBJ13CA | SMBJ13A | SMBJ13CA | 13 | 14.4 | 15.9 | 1 | 21.5 | 28 | 1 | CSMB | ●
S-CSMBJ14A | S-CSMBJ14CA | SMBJ14A | SMBJ14CA | 14 | 15.6 | 17.2 | 1 | 23.2 | 25.9 | 1 | CSMB | ●
S-CSMBJ15A | S-CSMBJ15CA | SMBJ15A | SMBJ15CA | 15 | 16.7 | 18.5 | 1 | 24.4 | 24.6 | 1 | CSMB | ●
S-CSMBJ16A | S-CSMBJ16CA | SMBJ16A | SMBJ16CA | 16 | 17.8 | 19.7 | 1 | 26 | 23.1 | 1 | CSMB | ●
S-CSMBJ17A | S-CSMBJ17CA | SMBJ17A | SMBJ17CA | 17 | 18.9 | 20.9 | 1 | 27.6 | 21.8 | 1 | CSMB | ●
S-CSMBJ18A | S-CSMBJ18CA | SMBJ18A | SMBJ18CA | 18 | 20 | 22.1 | 1 | 29.2 | 20.6 | 1 | CSMB | ●
S-CSMBJ20A | S-CSMBJ20CA | SMBJ20A | SMBJ20CA | 20 | 22.2 | 24.5 | 1 | 32.4 | 18.6 | 1 | CSMB | ●
S-CSMBJ22A | S-CSMBJ22CA | SMBJ22A | SMBJ22CA | 22 | 24.4 | 26.9 | 1 | 35.5 | 16.9 | 1 | CSMB | ●
S-CSMBJ24A | S-CSMBJ24CA | SMBJ24A | SMBJ24CA | 24 | 26.7 | 29.5 | 1 | 38.9 | 15.5 | 1 | CSMB | ●
S-CSMBJ26A | S-CSMBJ26CA | SMBJ26A | SMBJ26CA | 26 | 28.9 | 31.9 | 1 | 42.1 | 14.3 | 1 | CSMB | ●
S-CSMBJ28A | S-CSMBJ28CA | SMBJ28A | SMBJ28CA | 28 | 31.1 | 34.4 | 1 | 45.4 | 13.3 | 1 | CSMB | ●
S-CSMBJ30A | S-CSMBJ30CA | SMBJ30A | SMBJ30CA | 30 | 33.3 | 36.8 | 1 | 48.4 | 12.4 | 1 | CSMB | ●
S-CSMBJ33A | S-CSMBJ33CA | SMBJ33A | SMBJ33CA | 33 | 36.7 | 40.6 | 1 | 53.3 | 11.3 | 1 | CSMB | ●
S-CSMBJ36A | S-CSMBJ36CA | SMBJ36A | SMBJ36CA | 36 | 40 | 44.2 | 1 | 58.1 | 10.4 | 1 | CSMB | ●
S-CSMBJ40A | S-CSMBJ40CA | SMBJ40A | SMBJ40CA | 40 | 44.4 | 49.1 | 1 | 64.5 | 9.3 | 1 | CSMB | ●
S-CSMBJ43A | S-CSMBJ43CA | SMBJ43A | SMBJ43CA | 43 | 47.8 | 52.8 | 1 | 69.4 | 8.7 | 1 | CSMB | ●
S-CSMBJ45A | S-CSMBJ45CA | SMBJ45A | SMBJ45CA | 45 | 50 | 55.3 | 1 | 72.7 | 8.3 | 1 | CSMB | ●
S-CSMBJ48A | S-CSMBJ48CA | SMBJ48A | SMBJ48CA | 48 | 53.3 | 58.9 | 1 | 77.4 | 7.8 | 1 | CSMB | ●
S-CSMBJ51A | S-CSMBJ51CA | SMBJ51A | SMBJ51CA | 51 | 56.7 | 62.7 | 1 | 82.4 | 7.3 | 1 | CSMB | ●
S-CSMBJ54A | S-CSMBJ54CA | SMBJ54A | SMBJ54CA | 54 | 60 | 66.3 | 1 | 87.1 | 6.9 | 1 | CSMB | ●
S-CSMBJ58A | S-CSMBJ58CA | SMBJ58A | SMBJ58CA | 58 | 64.4 | 71.2 | 1 | 93.6 | 6.5 | 1 | CSMB | ●
S-CSMBJ60A | S-CSMBJ60CA | SMBJ60A | SMBJ60CA | 60 | 66.7 | 73.7 | 1 | 96.8 | 6.2 | 1 | CSMB | ●
S-CSMBJ64A | S-CSMBJ64CA | SMBJ64A | SMBJ64CA | 64 | 71.1 | 78.6 | 1 | 103 | 5.9 | 1 | CSMB | ●
S-CSMBJ70A | S-CSMBJ70CA | SMBJ70A | SMBJ70CA | 70 | 77.8 | 86 | 1 | 113 | 5.3 | 1 | CSMB | ●
S-CSMBJ75A | S-CSMBJ75CA | SMBJ75A | SMBJ75CA | 75 | 83.3 | 92.1 | 1 | 121 | 5 | 1 | CSMB | ●
S-CSMBJ78A | S-CSMBJ78CA | SMBJ78A | SMBJ78CA | 78 | 86.7 | 95.8 | 1 | 126 | 4.8 | 1 | CSMB | ●
S-CSMBJ85A | S-CSMBJ85CA | SMBJ85A | SMBJ85CA | 85 | 94.4 | 104 | 1 | 137 | 4.4 | 1 | CSMB | ●
S-CSMBJ90A | S-CSMBJ90CA | SMBJ90A | SMBJ90CA | 90 | 100 | 111 | 1 | 146 | 4.1 | 1 | CSMB | ●
S-CSMBJ100A | S-CSMBJ100CA | SMBJ100A | SMBJ100CA | 100 | 111 | 123 | 1 | 162 | 3.7 | 1 | CSMB | ●
S-CSMBJ110A | S-CSMBJ110CA | SMBJ110A | SMBJ110CA | 110 | 122 | 135 | 1 | 177 | 3.4 | 1 | CSMB | ●
S-CSMBJ120A | S-CSMBJ120CA | SMBJ120A | SMBJ120CA | 120 | 133 | 147 | 1 | 193 | 3.1 | 1 | CSMB | ●
S-CSMBJ130A | S-CSMBJ130CA | SMBJ130A | SMBJ130CA | 130 | 144 | 159 | 1 | 209 | 2.9 | 1 | CSMB | ●
S-CSMBJ150A | S-CSMBJ150CA | SMBJ150A | SMBJ150CA | 150 | 167 | 185 | 1 | 243 | 2.5 | 1 | CSMB | ●
S-CSMBJ160A | S-CSMBJ160CA | SMBJ160A | SMBJ160CA | 160 | 178 | 197 | 1 | 259 | 2.3 | 1 | CSMB | ●
S-CSMBJ170A | S-CSMBJ170CA | SMBJ170A | SMBJ170CA | 170 | 189 | 209 | 1 | 275 | 2.2 | 1 | CSMB | ●
S-CSMBJ180A | S-CSMBJ180CA | SMBJ180A | SMBJ180CA | 180 | 198 | 221 | 1 | 291 | 2.1 | 1 | CSMB | ●
S-CSMBJ190A | S-CSMBJ190CA | SMBJ190A | SMBJ190CA | 190 | 209 | 233 | 1 | 307 | 2 | 1 | CSMB | ●
S-CSMBJ200A | S-CSMBJ200CA | SMBJ200A | SMBJ200CA | 200 | 220 | 246 | 1 | 324 | 1.9 | 1 | CSMB | ●
S-CSMBJ220A | S-CSMBJ220CA | SMBJ220A | SMBJ220CA | 220 | 246 | 272 | 1 | 356 | 1.7 | 1 | CSMB | ●
S-CSMBJ250A | S-CSMBJ250CA | SMBJ250A | SMBJ250CA | 250 | 279 | 309 | 1 | 405 | 1.5 | 1 | CSMB | ●
P6SMB6.8A | P6SMB6.8CA | 6.8A | 6.8CA | 5.8 | 6.45 | 7.14 | 10 | 10.5 | 58.1 | 500 | SMB | ●
P6SMB7.5A | P6SMB7.5CA | 7.5A | 7.5CA | 6.4 | 7.13 | 7.88 | 10 | 11.30 | 54 | 500 | SMB | ●
P6SMB8.2A | P6SMB8.2CA | 8.2A | 8.2CA | 7.02 | 7.79 | 8.61 | 10 | 12.10 | 50.4 | 200 | SMB | ●
P6SMB9.1A | P6SMB9.1CA | 9.1A | 9.1CA | 7.78 | 8.65 | 9.55 | 1 | 13.40 | 45.5 | 50 | SMB | ●
P6SMB10A | P6SMB10CA | 10A | 10CA | 8.55 | 9.5 | 10.5 | 1 | 14.50 | 42.1 | 10 | SMB | ●
P6SMB11A | P6SMB11CA | 11A | 11CA | 9.4 | 10.5 | 11.6 | 1 | 15.60 | 39.1 | 5 | SMB | ●
P6SMB12A | P6SMB12CA | 12A | 12CA | 10.2 | 11.4 | 1260 | 1 | 16.70 | 36.5 | 5 | SMB | ●
P6SMB13A | P6SMB13CA | 13A | 13CA | 11.1 | 12.4 | 13.7 | 1 | 18.20 | 33.5 | 1 | SMB | ●
P6SMB15A | P6SMB15CA | 15A | 15CA | 12.8 | 14.3 | 15.8 | 1 | 21.20 | 2880 | 1 | SMB | ●
P6SMB16A | P6SMB16CA | 16A | 16CA | 13.6 | 15.2 | 16.8 | 1 | 2250 | 27.1 | 1 | SMB | ●
P6SMB18A | P6SMB18CA | 18A | 18CA | 15.3 | 17.1 | 18.9 | 1 | 2550 | 24.2 | 1 | SMB | ●
P6SMB20A | P6SMB20CA | 20A | 20CA | 17.1 | 19 | 21 | 1 | 27.70 | 22 | 1 | SMB | ●
P6SMB22A | P6SMB22CA | 22A | 22CA | 18.8 | 20.9 | 23.1 | 1 | 30.60 | 19.9 | 1 | SMB | ●
P6SMB24A | P6SMB24CA | 24A | 24CA | 20.5 | 22.8 | 2520 | 1 | 3320 | 18.4 | 1 | SMB | ●
P6SMB27A | P6SMB27CA | 27A | 27CA | 23.1 | 25.7 | 28.4 | 1 | 37.50 | 16.3 | 1 | SMB | ●
P6SMB30A | P6SMB30CA | 30A | 30CA | 25.6 | 28.5 | 31.5 | 1 | 41.40 | 14.7 | 1 | SMB | ●
P6SMB33A | P6SMB33CA | 33A | 33CA | 28.2 | 31.4 | 34.7 | 1 | 45.70 | 13.3 | 1 | SMB | ●
P6SMB36A | P6SMB36CA | 36A | 36CA | 30.8 | 34.2 | 37.8 | 1 | 4990 | 1220 | 1 | SMB | ●
P6SMB39A | P6SMB39CA | 39A | 39CA | 33.3 | 37.1 | 41 | 1 | 5390 | 11.3 | 1 | SMB | ●
P6SMB43A | P6SMB43CA | 43A | 43CA | 36.8 | 40.9 | 45.2 | 1 | 59.30 | 10.3 | 1 | SMB | ●
P6SMB47A | P6SMB47CA | 47A | 47CA | 40.2 | 44.7 | 49.4 | 1 | 64.80 | 9.4 | 1 | SMB | ●
P6SMB51A | P6SMB51CA | 51A | 51CA | 43.6 | 48.5 | 5360 | 1 | 70.10 | 8.7 | 1 | SMB | ●
P6SMB56A | P6SMB56CA | 56A | 56CA | 47.8 | 53.2 | 58.8 | 1 | 77.00 | 7.9 | 1 | SMB | ●
P6SMB58A | P6SMB58CA | 58A | 58CA | 52.78 | 55.1 | 60.9 | 1 | 79.80 | 7.7 | 1 | SMB | ●
P6SMB62A | P6SMB62CA | 62A | 62CA | 53 | 58.9 | 65.1 | 1 | 85.00 | 7.2 | 1 | SMB | ●
P6SMB68A | P6SMB68CA | 68A | 68CA | 58.1 | 64.6 | 71.4 | 1 | 92.00 | 6.6 | 1 | SMB | ●
P6SMB75A | P6SMB75CA | 75A | 75CA | 64.1 | 71.3 | 78.8 | 1 | 103.00 | 5.9 | 1 | SMB | ●
P6SMB82A | P6SMB82CA | 82A | 82CA | 70.1 | 77.9 | 86.1 | 1 | 113.00 | 5.4 | 1 | SMB | ●
P6SMB91A | P6SMB91CA | 91A | 91CA | 77.8 | 86.5 | 95.5 | 1 | 125.00 | 4.9 | 1 | SMB | ●
P6SMB100A | P6SMB100CA | 100A | 100CA | 85.5 | 96 | 105 | 1 | 137.00 | 4.5 | 1 | SMB | ●
P6SMB110A | P6SMB110CA | 110A | 110CA | 94 | 105 | 116 | 1 | 152.00 | 4 | 1 | SMB | ●
P6SMB120A | P6SMB120CA | 120A | 120CA | 102 | 114 | 126 | 1 | 165.0 | 3.7 | 1 | SMB | ●
P6SMB130A | P6SMB130CA | 130A | 130CA | 111 | 124 | 137 | 1 | 179.0 | 3.4 | 1 | SMB | ●
P6SMB150A | P6SMB150CA | 150A | 150CA | 128 | 143 | 158 | 1 | 207.0 | 2.9 | 1 | SMB | ●
P6SMB160A | P6SMB160CA | 160A | 160CA | 136 | 1520 | 168 | 1 | 219.0 | 2.8 | 1 | SMB | ●
P6SMB170A | P6SMB170CA | 170A | 170CA | 145 | 162 | 179 | 1 | 234.0 | 2.6 | 1 | SMB | ●
P6SMB180A | P6SMB180CA | 180A | 180CA | 154 | 171 | 189 | 1 | 246.0 | 2.5 | 1 | SMB | ●
P6SMB200A | P6SMB200CA | 200A | 200CA | 171 | 190 | 210 | 1 | 274.0 | 2.2 | 1 | SMB | ●
P6SMB210A | P6SMB210CA | 210A | 210CA | 179.6 | 199.5 | 220.5 | 1 | 288.0 | 2.1 | 1 | SMB | ●
P6SMB220A | P6SMB220CA | 220A | 220CA | 185 | 209 | 231 | 1 | 328.0 | 1.9 | 1 | SMB | ●
P6SMB250A | P6SMB250CA | 250A | 250CA | 214 | 237 | 263 | 1 | 344.0 | 1.8 | 1 | SMB | ●
P6SMB300A | P6SMB300CA | 300A | 300CA | 256 | 285 | 315 | 1 | 414.0 | 1.5 | 1 | SMB | ●
P6SMB350A | P6SMB350CA | 350A | 350CA | 300 | 332 | 368 | 1 | 482.0 | 1.3 | 1 | SMB | ●
P6SMB400A | P6SMB400CA | 400A | 400CA | 342 | 380 | 420 | 1 | 548.0 | 1.1 | 1 | SMB | ●
P6SMB440A | P6SMB440CA | 440A | 440CA | 376 | 418 | 462 | 1 | 6020 | 1.00 | 1 | SMB | ●
P6SMB480A | P6SMB480CA | 480A | 480CA | 408 | 456 | 504 | 1 | 658.0 | 0.9 | 1 | SMB | ●
P6SMB510A | P6SMB510CA | 510A | 510CA | 434 | 485 | 535 | 1 | 698.0 | 0.9 | 1 | SMB | ●
P6SMB530A | P6SMB530CA | 530A | 530CA | 451 | 503.5 | 556.5 | 1 | 725.0 | 0.8 | 1 | SMB | ●
P6SMB540A | P6SMB540CA | 540A | 540CA | 460 | 513 | 567 | 1 | 740.0 | 0.8 | 1 | SMB | ●
P6SMB550A | P6SMB550CA | 550A | 550CA | 468 | 522.5 | 577.5 | 1 | 760.0 | 0.8 | 1 | SMB | ●
P6SMB600A | P6SMB600CA | 600A | 600CA | 512 | 570 | 630 | 1 | 828.0 | 0.75 | 1 | SMB | ●
S-CP6SMB6.8A | S-CP6SMB6.8CA | 6.8A | 6.8CA | 5.8 | 6.45 | 7.14 | 10 | 10.5 | 58.1 | 800 | CSMB | ●
S-CP6SMB7.5A | S-CP6SMB7.5CA | 7.5A | 7.5CA | 6.4 | 7.13 | 7.88 | 10 | 11.3 | 54 | 500 | CSMB | ●
S-CP6SMB8.2A | S-CP6SMB8.2CA | 8.2A | 8.2CA | 7.02 | 7.79 | 8.61 | 10 | 12.1 | 50.4 | 200 | CSMB | ●
S-CP6SMB9.1A | S-CP6SMB9.1CA | 9.1A | 9.1CA | 7.78 | 8.65 | 9.5 | 1 | 13.4 | 45.5 | 100 | CSMB | ●
S-CP6SMB10A | S-CP6SMB10CA | 10A | 10CA | 8.55 | 9.5 | 10.5 | 1 | 14.5 | 42.1 | 10 | CSMB | ●
S-CP6SMB11A | S-CP6SMB11CA | 11A | 11CA | 9.4 | 10.5 | 11.6 | 1 | 15.6 | 39.1 | 2 | CSMB | ●
S-CP6SMB12A | S-CP6SMB12CA | 12A | 12CA | 10.2 | 11.4 | 12.6 | 1 | 16.7 | 36.5 | 1 | CSMB | ●
S-CP6SMB13A | S-CP6SMB13CA | 13A | 13CA | 11.1 | 12.4 | 13.7 | 1 | 18.2 | 33.5 | 1 | CSMB | ●
S-CP6SMB15A | S-CP6SMB15CA | 15A | 15CA | 12.8 | 14.3 | 15.8 | 1 | 21.2 | 28.8 | 1 | CSMB | ●
S-CP6SMB16A | S-CP6SMB16CA | 16A | 16CA | 13.6 | 15.2 | 16.8 | 1 | 22.5 | 27.1 | 1 | CSMB | ●
S-CP6SMB18A | S-CP6SMB18CA | 18A | 18CA | 15.3 | 17.1 | 18.9 | 1 | 25.2 | 24.2 | 1 | CSMB | ●
S-CP6SMB20A | S-CP6SMB20CA | 20A | 20CA | 17.1 | 19 | 21 | 1 | 27.7 | 21.7 | 1 | CSMB | ●
S-CP6SMB22A | S-CP6SMB22CA | 22A | 22CA | 18.8 | 20.9 | 23.1 | 1 | 30.6 | 19.7 | 1 | CSMB | ●
S-CP6SMB24A | S-CP6SMB24CA | 24A | 24CA | 20.5 | 22.8 | 25.2 | 1 | 33.2 | 18.4 | 1 | CSMB | ●
S-CP6SMB27A | S-CP6SMB27CA | 27A | 27CA | 23.1 | 25.7 | 28.4 | 1 | 37.5 | 16.3 | 1 | CSMB | ●
S-CP6SMB30A | S-CP6SMB30CA | 30A | 30CA | 25.6 | 28.5 | 31.5 | 1 | 41.4 | 14.7 | 1 | CSMB | ●
S-CP6SMB33A | S-CP6SMB33CA | 33A | 33CA | 28.2 | 31.4 | 34.7 | 1 | 45.7 | 13.3 | 1 | CSMB | ●
S-CP6SMB36A | S-CP6SMB36CA | 36A | 36CA | 30.8 | 34.2 | 37.8 | 1 | 49.9 | 12.2 | 1 | CSMB | ●
S-CP6SMB39A | S-CP6SMB39CA | 39A | 39CA | 33.3 | 37.1 | 41 | 1 | 53.9 | 11.3 | 1 | CSMB | ●
S-CP6SMB43A | S-CP6SMB43CA | 43A | 43CA | 36.8 | 40.9 | 45.2 | 1 | 59.3 | 10.3 | 1 | CSMB | ●
S-CP6SMB47A | S-CP6SMB47CA | 47A | 47CA | 40.2 | 44.7 | 49.4 | 1 | 64.8 | 9.3 | 1 | CSMB | ●
S-CP6SMB51A | S-CP6SMB51CA | 51A | 51CA | 43.6 | 48.5 | 53.6 | 1 | 70.1 | 8.6 | 1 | CSMB | ●
S-CP6SMB56A | S-CP6SMB56CA | 56A | 56CA | 47.8 | 53.2 | 58.8 | 1 | 77 | 7.8 | 1 | CSMB | ●
S-CP6SMB62A | S-CP6SMB62CA | 62A | 62CA | 53 | 58.9 | 65.1 | 1 | 85 | 7.1 | 1 | CSMB | ●
S-CP6SMB68A | S-CP6SMB68CA | 68A | 68CA | 58.1 | 64.6 | 71.4 | 1 | 92 | 6.6 | 1 | CSMB | ●
S-CP6SMB75A | S-CP6SMB75CA | 75A | 75CA | 64.1 | 71.3 | 78.8 | 1 | 103 | 5.9 | 1 | CSMB | ●
S-CP6SMB82A | S-CP6SMB82CA | 82A | 82CA | 70.1 | 77.9 | 86.1 | 1 | 113 | 5.4 | 1 | CSMB | ●
S-CP6SMB91A | S-CP6SMB91CA | 91A | 91CA | 77.8 | 86.5 | 95.5 | 1 | 125 | 4.8 | 1 | CSMB | ●
S-CP6SMB100A | S-CP6SMB100CA | 100A | 100CA | 85.5 | 95 | 105 | 1 | 137 | 4.4 | 1 | CSMB | ●
S-CP6SMB110A | S-CP6SMB110CA | 110A | 110CA | 94 | 105 | 116 | 1 | 152 | 4 | 1 | CSMB | ●
S-CP6SMB120A | S-CP6SMB120CA | 120A | 120CA | 102 | 114 | 126 | 1 | 165 | 3.7 | 1 | CSMB | ●
S-CP6SMB130A | S-CP6SMB130CA | 130A | 130CA | 111 | 124 | 137 | 1 | 179 | 3.4 | 1 | CSMB | ●
S-CP6SMB150A | S-CP6SMB150CA | 150A | 150CA | 128 | 143 | 158 | 1 | 207 | 2.9 | 1 | CSMB | ●
S-CP6SMB160A | S-CP6SMB160CA | 160A | 160CA | 136 | 152 | 168 | 1 | 219 | 2.8 | 1 | CSMB | ●
S-CP6SMB170A | S-CP6SMB170CA | 170A | 170CA | 145 | 162 | 179 | 1 | 234 | 2.6 | 1 | CSMB | ●
S-CP6SMB180A | S-CP6SMB180CA | 180A | 180CA | 154 | 171 | 189 | 1 | 246 | 2.5 | 1 | CSMC | ●
S-CP6SMB200A | S-CP6SMB200CA | 200A | 200CA | 171 | 190 | 210 | 1 | 274 | 2.2 | 1 | CSMC | ●
S-CP6SMB220A | S-CP6SMB220CA | 220A | 220CA | 185 | 209 | 231 | 1 | 328 | 1.9 | 1 | CSMC | ●
S-CP6SMB250A | S-CP6SMB250CA | 250A | 250CA | 214 | 237 | 263 | 1 | 344 | 1.8 | 1 | CSMC | ●
S-CP6SMB300A | S-CP6SMB300CA | 300A | 300CA | 256 | 285 | 315 | 1 | 414 | 1.5 | 1 | CSMC | ●
S-CP6SMB350A | S-CP6SMB350CA | 350A | 350CA | 300 | 332 | 368 | 1 | 482 | 1.3 | 1 | CSMC | ●
S-CP6SMB400A | S-CP6SMB400CA | 400A | 400CA | 342 | 380 | 420 | 1 | 548 | 1.1 | 1 | CSMC | ●
S-CP6SMB440A | S-CP6SMB440CA | 440A | 440CA | 376 | 418 | 462 | 1 | 602 | 1 | 1 | CSMC | ●
SMBFJ5.0A | SMBFJ5.0CA | SMBFJ5.0A | SMBFJ5.0CA | 5 | 6.4 | 7 | 10 | 9.2 | 65.3 | 800 | SMB-FL
SMBFJ6.0A | SMBFJ6.0CA | SMBFJ6.0A | SMBFJ6.0CA | 6 | 6.67 | 7.37 | 10 | 10.3 | 58.3 | 800 | SMB-FL
SMBFJ6.5A | SMBFJ6.5CA | SMBFJ6.5A | SMBFJ6.5CA | 6.5 | 7.22 | 7.98 | 10 | 11.2 | 53.6 | 500 | SMB-FL
SMBFJ7.0A | SMBFJ7.0CA | SMBFJ7.0A | SMBFJ7.0CA | 7 | 7.78 | 8.6 | 10 | 12 | 50 | 200 | SMB-FL
SMBFJ7.5A | SMBFJ7.5CA | SMBFJ7.5A | SMBFJ7.5CA | 7.5 | 8.33 | 9.21 | 1 | 12.9 | 46.6 | 100 | SMB-FL
SMBFJ8.0A | SMBFJ8.0CA | SMBFJ8.0A | SMBFJ8.0CA | 8 | 8.89 | 9.83 | 1 | 13.6 | 44.2 | 50 | SMB-FL
SMBFJ8.5A | SMBFJ8.5CA | SMBFJ8.5A | SMBFJ8.5CA | 8.5 | 9.44 | 10.4 | 1 | 14.4 | 41.7 | 20 | SMB-FL
SMBFJ9.0A | SMBFJ9.0CA | SMBFJ9.0A | SMBFJ9.0CA | 9 | 10 | 11.1 | 1 | 15.4 | 39 | 10 | SMB-FL
SMBFJ10A | SMBFJ10CA | SMBFJ10A | SMBFJ10CA | 10 | 11.1 | 12.3 | 1 | 17 | 35.3 | 1 | SMB-FL
SMBFJ11A | SMBFJ11CA | SMBFJ11A | SMBFJ11CA | 11 | 12.2 | 13.5 | 1 | 18.2 | 33 | 1 | SMB-FL
SMBFJ12A | SMBFJ12CA | SMBFJ12A | SMBFJ12CA | 12 | 13.3 | 14.7 | 1 | 19.9 | 30.2 | 1 | SMB-FL
SMBFJ13A | SMBFJ13CA | SMBFJ13A | SMBFJ13CA | 13 | 14.4 | 15.9 | 1 | 21.5 | 28 | 1 | SMB-FL
SMBFJ14A | SMBFJ14CA | SMBFJ14A | SMBFJ14CA | 14 | 15.6 | 17.2 | 1 | 23.2 | 25.9 | 1 | SMB-FL
SMBFJ15A | SMBFJ15CA | SMBFJ15A | SMBFJ15CA | 15 | 16.7 | 18.5 | 1 | 24.4 | 24.6 | 1 | SMB-FL | ●
SMBFJ16A | SMBFJ16CA | SMBFJ16A | SMBFJ16CA | 16 | 17.8 | 19.7 | 1 | 26 | 23.1 | 1 | SMB-FL
SMBFJ17A | SMBFJ17CA | SMBFJ17A | SMBFJ17CA | 17 | 18.9 | 20.9 | 1 | 27.6 | 21.8 | 1 | SMB-FL
SMBFJ18A | SMBFJ18CA | SMBFJ18A | SMBFJ18CA | 18 | 20 | 22.1 | 1 | 29.2 | 20.6 | 1 | SMB-FL
SMBFJ20A | SMBFJ20CA | SMBFJ20A | SMBFJ20CA | 20 | 22.2 | 24.5 | 1 | 32.4 | 28.6 | 1 | SMB-FL
SMBFJ22A | SMBFJ22CA | SMBFJ22A | SMBFJ22CA | 22 | 24.4 | 26.9 | 1 | 35.5 | 15.9 | 1 | SMB-FL
SMBFJ24A | SMBFJ24CA | SMBFJ24A | SMBFJ24CA | 24 | 26.7 | 29.5 | 1 | 38.9 | 15.5 | 1 | SMB-FL
SMBFJ26A | SMBFJ26CA | SMBFJ26A | SMBFJ26CA | 26 | 28.9 | 31.9 | 1 | 42.1 | 14.3 | 1 | SMB-FL
SMBFJ28A | SMBFJ28CA | SMBFJ28A | SMBFJ28CA | 28 | 31.1 | 34.4 | 1 | 45.4 | 13.3 | 1 | SMB-FL
SMBFJ30A | SMBFJ30CA | SMBFJ30A | SMBFJ30CA | 30 | 33.3 | 36.8 | 1 | 48.4 | 12.4 | 1 | SMB-FL
SMBFJ33A | SMBFJ33CA | SMBFJ33A | SMBFJ33CA | 33 | 36.7 | 40.6 | 1 | 53.3 | 11.3 | 1 | SMB-FL
SMBFJ36A | SMBFJ36CA | SMBFJ36A | SMBFJ36CA | 36 | 40 | 44.2 | 1 | 58.1 | 10.4 | 1 | SMB-FL
SMBFJ40A | SMBFJ40CA | SMBFJ40A | SMBFJ40CA | 40 | 44.4 | 49.1 | 1 | 64.5 | 9.3 | 1 | SMB-FL
SMBFJ43A | SMBFJ43CA | SMBFJ43A | SMBFJ43CA | 43 | 47.8 | 52.8 | 1 | 69.4 | 8.7 | 1 | SMB-FL
SMBFJ45A | SMBFJ45CA | SMBFJ45A | SMBFJ45CA | 45 | 50 | 55.3 | 1 | 72.7 | 8.3 | 1 | SMB-FL
SMBFJ48A | SMBFJ48CA | SMBFJ48A | SMBFJ48CA | 48 | 53.3 | 58.9 | 1 | 77.4 | 7.8 | 1 | SMB-FL
SMBFJ51A | SMBFJ51CA | SMBFJ51A | SMBFJ51CA | 51 | 56.7 | 62.7 | 1 | 82.4 | 7.3 | 1 | SMB-FL
SMBFJ54A | SMBFJ54CA | SMBFJ54A | SMBFJ54CA | 54 | 60 | 66.3 | 1 | 87.1 | 6.9 | 1 | SMB-FL
SMBFJ58A | SMBFJ58CA | SMBFJ58A | SMBFJ58CA | 58 | 64.4 | 71.2 | 1 | 93.6 | 6.5 | 1 | SMB-FL | ●
SMBFJ60A | SMBFJ60CA | SMBFJ60A | SMBFJ60CA | 60 | 66.7 | 73.7 | 1 | 96.8 | 6.2 | 1 | SMB-FL
SMBFJ64A | SMBFJ64CA | SMBFJ64A | SMBFJ64CA | 64 | 71.1 | 78.6 | 1 | 103 | 5.9 | 1 | SMB-FL
SMBFJ70A | SMBFJ70CA | SMBFJ70A | SMBFJ70CA | 70 | 77.8 | 86 | 1 | 113 | 5.3 | 1 | SMB-FL
SMBFJ75A | SMBFJ75CA | SMBFJ75A | SMBFJ75CA | 75 | 83.3 | 92.1 | 1 | 121 | 5 | 1 | SMB-FL
SMBFJ78A | SMBFJ78CA | SMBFJ78A | SMBFJ78CA | 78 | 86.7 | 95.8 | 1 | 126 | 4.8 | 1 | SMB-FL
SMBFJ85A | SMBFJ85CA | SMBFJ85A | SMBFJ85CA | 85 | 94.4 | 104 | 1 | 137 | 4.4 | 1 | SMB-FL
SMBFJ90A | SMBFJ90CA | SMBFJ90A | SMBFJ90CA | 90 | 100 | 111 | 1 | 146 | 4.1 | 1 | SMB-FL
SMBFJ100A | SMBFJ100CA | SMBFJ100A | SMBFJ100CA | 100 | 111 | 123 | 1 | 162 | 3.7 | 1 | SMB-FL
SMBFJ110A | SMBFJ110CA | SMBFJ110A | SMBFJ110CA | 110 | 122 | 135 | 1 | 177 | 3.4 | 1 | SMB-FL
SMBFJ120A | SMBFJ120CA | SMBFJ120A | SMBFJ120CA | 120 | 133 | 147 | 1 | 193 | 3.1 | 1 | SMB-FL
SMBFJ130A | SMBFJ130CA | SMBFJ130A | SMBFJ130CA | 130 | 144 | 159 | 1 | 209 | 2.9 | 1 | SMB-FL
SMBFJ150A | SMBFJ150CA | SMBFJ150A | SMBFJ150CA | 150 | 167 | 185 | 1 | 243 | 2.5 | 1 | SMB-FL
SMBFJ160A | SMBFJ160CA | SMBFJ160A | SMBFJ160CA | 160 | 178 | 197 | 1 | 259 | 2.3 | 1 | SMB-FL
SMBFJ170A | SMBFJ170CA | SMBFJ170A | SMBFJ170CA | 170 | 189 | 209 | 1 | 275 | 2.2 | 1 | SMB-FL
SMBFJ180A | SMBFJ180CA | SMBFJ180A | SMBFJ180CA | 180 | 198 | 221 | 1 | 291 | 2.1 | 1 | SMB-FL
SMBFJ190A | SMBFJ190CA | SMBFJ190A | SMBFJ190CA | 190 | 209 | 233 | 1 | 307 | 2 | 1 | SMB-FL
SMBFJ200A | SMBFJ200CA | SMBFJ200A | SMBFJ200CA | 200 | 220 | 246 | 1 | 324 | 1.9 | 1 | SMB-FL
SMBFJ220A | SMBFJ220CA | SMBFJ220A | SMBFJ220CA | 220 | 246 | 272 | 1 | 356 | 1.7 | 1 | SMB-FL
SMB10J5.0A | SMB10J5.0CA | SMB10J5.0A | SMB10J5.0CA | 5 | 6.4 | 7 | 10 | 9.2 | 108.7 | 800 | SMB | ●
SMB10J6.0A | SMB10J6.0CA | SMB10J6.0A | SMB10J6.0CA | 6 | 6.67 | 7.37 | 10 | 10.3 | 97.1 | 800 | SMB | ●
SMB10J6.5A | SMB10J6.5CA | SMB10J6.5A | SMB10J6.5CA | 6.5 | 7.22 | 7.98 | 10 | 11.2 | 89.3 | 500 | SMB | ●
SMB10J7.0A | SMB10J7.0CA | SMB10J7.0A | SMB10J7.0CA | 7 | 7.78 | 8.6 | 10 | 1200 | 83.3 | 200 | SMB | ●
SMB10J7.5A | SMB10J7.5CA | SMB10J7.5A | SMB10J7.5CA | 7.5 | 8.33 | 9.21 | 1 | 1290 | 77.5 | 100 | SMB | ●
SMB10J8.0A | SMB10J8.0CA | SMB10J8.0A | SMB10J8.0CA | 8 | 8.89 | 9.83 | 1 | 13.6 | 73.5 | 50 | SMB | ●
SMB10J8.5A | SMB10J8.5CA | SMB10J8.5A | SMB10J8.5CA | 8.5 | 9.44 | 10.4 | 1 | 14.4 | 69.4 | 20 | SMB | ●
SMB10J9.0A | SMB10J9.0CA | SMB10J9.0A | SMB10J9.0CA | 9 | 10 | 11.1 | 1 | 15.4 | 64.9 | 10 | SMB | ●
SMB10J10A | SMB10J10CA | SMB10J10A | SMB10J10CA | 10 | 11.1 | 12.3 | 1 | 17 | 58.8 | 5 | SMB | ●
SMB10J11A | SMB10J11CA | SMB10J11A | SMB10J11CA | 11 | 1220 | 13.5 | 1 | 18.2 | 54.9 | 5 | SMB | ●
SMB10J12A | SMB10J12CA | SMB10J12A | SMB10J12CA | 12 | 13.3 | 14.7 | 1 | 1990 | 50.3 | 5 | SMB | ●
SMB10J13A | SMB10J13CA | SMB10J13A | SMB10J13CA | 13 | 14.4 | 15.9 | 1 | 21.5 | 46.5 | 1 | SMB | ●
SMB10J14A | SMB10J14CA | SMB10J14A | SMB10J14CA | 14 | 15.6 | 17.2 | 1 | 23.2 | 43.1 | 1 | SMB | ●
SMB10J15A | SMB10J15CA | SMB10J15A | SMB10J15CA | 15 | 16.7 | 18.5 | 1 | 24.4 | 41 | 1 | SMB | ●
SMB10J16A | SMB10J16CA | SMB10J16A | SMB10J16CA | 16 | 17.8 | 19.7 | 1 | 26 | 38.5 | 1 | SMB | ●
SMB10J17A | SMB10J17CA | SMB10J17A | SMB10J17CA | 17 | 18.9 | 20.9 | 1 | 27.6 | 36.2 | 1 | SMB | ●
SMB10J18A | SMB10J18CA | SMB10J18A | SMB10J18CA | 18 | 20 | 22.1 | 1 | 29.2 | 34.2 | 1 | SMB | ●
SMB10J20A | SMB10J20CA | SMB10J20A | SMB10J20CA | 20 | 22.2 | 24.5 | 1 | 32.4 | 30.9 | 1 | SMB | ●
SMB10J22A | SMB10J22CA | SMB10J22A | SMB10J22CA | 22 | 24.4 | 26.9 | 1 | 35.5 | 28.2 | 1 | SMB | ●
SMB10J24A | SMB10J24CA | SMB10J24A | SMB10J24CA | 24 | 26.7 | 29.5 | 1 | 38.9 | 25.7 | 1 | SMB | ●
SMB10J26A | SMB10J26CA | SMB10J26A | SMB10J26CA | 26 | 28.9 | 31.9 | 1 | 42.1 | 23.8 | 1 | SMB | ●
SMB10J28A | SMB10J28CA | SMB10J28A | SMB10J28CA | 28 | 31.1 | 34.4 | 1 | 45.4 | 220 | 1 | SMB | ●
SMB10J30A | SMB10J30CA | SMB10J30A | SMB10J30CA | 30 | 33.3 | 36.8 | 1 | 48.4 | 20.7 | 1 | SMB | ●
SMB10J33A | SMB10J33CA | SMB10J33A | SMB10J33CA | 33 | 36.7 | 40.6 | 1 | 53.3 | 18.8 | 1 | SMB | ●
SMB10136A | SMB10136CA | SMB10136A | SMB10136CA | 36 | 40 | 44.2 | 1 | 58.1 | 17.2 | 1 | SMB | ●
SMB10J40A | SMB10J40CA | SMB10J40A | SMB10J40CA | 40 | 44.4 | 49.1 | 1 | 64.5 | 15.5 | 1 | SMB | ●
SMB10J43A | SMB10J43CA | SMB10J43A | SMB10J43CA | 43 | 47.8 | 52.8 | 1 | 69.4 | 14.4 | 1 | SMB | ●
SMB10145A | SMB10145CA | SMB10145A | SMB10145CA | 45 | 50 | 55.3 | 1 | 72.7 | 13.8 | 1 | SMB | ●
SMB10J48A | SMB10J48CA | SMB10J48A | SMB10J48CA | 48 | 53.3 | 58.9 | 1 | 77.4 | 12.9 | 1 | SMB | ●
SMB10J51A | SMB10J51CA | SMB10J51A | SMB10J51CA | 51 | 56.7 | 62.7 | 1 | 82.4 | 12.1 | 1 | SMB | ●
SMB10154A | SMB10154CA | SMB10154A | SMB10154CA | 54 | 60 | 66.3 | 1 | 87.1 | 11.5 | 1 | SMB | ●
SMB10J58A | SMB10J58CA | SMB10J58A | SMB10J58CA | 58 | 64.4 | 71.2 | 1 | 9360 | 10.7 | 1 | SMB | ●
SMB10J60A | SMB10J60CA | SMB10J60A | SMB10J60CA | 60 | 66.7 | 73.7 | 1 | 96.8 | 10.3 | 1 | SMB | ●
SMB10J64A | SMB10J64CA | SMB10J64A | SMB10J64CA | 64 | 71.1 | 78.6 | 1 | 103 | 9.7 | 1 | SMB | ●
SMB10J70A | SMB10J70CA | SMB10J70A | SMB10J70CA | 70 | 77.8 | 86 | 1 | 113 | 8.8 | 1 | SMB | ●
SMB10175A | SMB10175CA | SMB10175A | SMB10175CA | 75 | 83.3 | 92.1 | 1 | 121 | 8.3 | 1 | SMB | ●
SMB10J78A | SMB10J78CA | SMB10J78A | SMB10J78CA | 78 | 86.7 | 95.8 | 1 | 126 | 7.9 | 1 | SMB | ●
SMB10J85A | SMB10J85CA | SMB10J85A | SMB10J85CA | 85 | 94.4 | 104 | 1 | 137 | 7.3 | 1 | SMB | ●
SMB10J90A | SMB10J90CA | SMB10J90A | SMB10J90CA | 90 | 100 | 111 | 1 | 146 | 6.8 | 1 | SMB | ●
SMB10J100A | SMB10J100CA | SMB10J100A | SMB10J100CA | 100 | 111 | 123 | 1 | 162 | 6.2 | 1 | SMB | ●
SMB10J110A | SMB10J110CA | SMB10J110A | SMB10J110CA | 110 | 122 | 135 | 1 | 177 | 5.6 | 1 | SMB | ●
SMB10J120A | SMB10J120CA | SMB10J120A | SMB10J120CA | 120 | 133 | 147 | 1 | 193 | 5.2 | 1 | SMB | ●
SMB10J130A | SMB10J130CA | SMB10J130A | SMB10J130CA | 130 | 144 | 159 | 1 | 209 | 4.8 | 1 | SMB | ●
SMB10J150A | SMB10J150CA | SMB10J150A | SMB10J150CA | 150 | 167 | 185 | 1 | 243 | 4.1 | 1 | SMB | ●
SMB10J160A | SMB10J160CA | SMB10J160A | SMB10J160CA | 160 | 178 | 197 | 1 | 259 | 3.9 | 1 | SMB | ●
SMB10J170A | SMB10J170CA | SMB10J170A | SMB10J170CA | 170 | 189 | 209 | 1 | 275 | 3.6 | 1 | SMB | ●
SMB10J180A | SMB10J180CA | SMB10J180A | SMB10J180CA | 180 | 198 | 221 | 1 | 291 | 3.4 | 1 | SMB | ●
SMB10J190A | SMB10J190CA | SMB10J190A | SMB10J190CA | 190 | 209 | 23300 | 1 | 307 | 3.3 | 1 | SMB | ●
SMB10J200A | SMB10J200CA | SMB10J200A | SMB10J200CA | 200 | 220 | 246 | 1 | 324 | 3.1 | 1 | SMB | ●
SMB10J220A | SMB10J220CA | SMB10J220A | SMB10J220CA | 220 | 246 | 272 | 1 | 356 | 2.8 | 1 | SMB | ●
SMB10J250A | SMB10J250CA | SMB10J250A | SMB10J250CA | 250 | 279 | 309 | 1 | 405 | 2.5 | 1 | SMB | ●
1.5SMC6.8A | 1.5SMC6.8CA | 1.5SMC6.8A | 1.5SMC6.8CA | 5.8 | 6.45 | 7.14 | 10 | 10.5 | 142.9 | 1000 | SMC
1.5SMC7.5A | 1.5SMC7.5CA | 1.5SMC7.5A | 1.5SMC7.5CA | 6.4 | 7.13 | 7.88 | 10 | 11.3 | 132.7 | 500 | SMC
1.5SMC8.2A | 1.5SMC8.2CA | 1.5SMC8.2A | 1.5SMC8.2CA | 7.02 | 7.79 | 8.61 | 10 | 12.1 | 124 | 200 | SMC
1.5SMC9.1A | 1.5SMC9.1CA | 1.5SMC9.1A | 1.5SMC9.1CA | 7.78 | 8.65 | 9.5 | 1 | 13.4 | 111.9 | 50 | SMC
1.5SMC10A | 1.5SMC10CA | 1.5SMC10A | 1.5SMC10CA | 8.55 | 9.5 | 10.5 | 1 | 14.5 | 103.4 | 10 | SMC | ●
1.5SMC11A | 1.5SMC11CA | 1.5SMC11A | 1.5SMC11CA | 9.4 | 10.5 | 11.6 | 1 | 15.6 | 96.2 | 1 | SMC | ●
1.5SMC12A | 1.5SMC12CA | 1.5SMC12A | 1.5SMC12CA | 10.2 | 11.4 | 12.6 | 1 | 16.7 | 89.8 | 1 | SMC | ●
1.5SMC13A | 1.5SMC13CA | 1.5SMC13A | 1.5SMC13CA | 11.1 | 12.4 | 13.7 | 1 | 18.2 | 82.4 | 1 | SMC | ●
1.5SMC15A | 1.5SMC15CA | 1.5SMC15A | 1.5SMC15CA | 12.8 | 14.3 | 15.8 | 1 | 21.2 | 70.8 | 1 | SMC | ●
1.5SMC16A | 1.5SMC16CA | 1.5SMC16A | 1.5SMC16CA | 13.6 | 15.2 | 16.8 | 1 | 22.5 | 66.7 | 1 | SMC | ●
1.5SMC18A | 1.5SMC18CA | 1.5SMC18A | 1.5SMC18CA | 15.3 | 17.1 | 18.9 | 1 | 25.2 | 59.5 | 1 | SMC | ●
1.5SMC20A | 1.5SMC20CA | 1.5SMC20A | 1.5SMC20CA | 17.1 | 19 | 21 | 1 | 27.7 | 54.2 | 1 | SMC | ●
1.5SMC22A | 1.5SMC22CA | 1.5SMC22A | 1.5SMC22CA | 18.8 | 20.9 | 23.1 | 1 | 30.6 | 49 | 1 | SMC | ●
1.5SMC24A | 1.5SMC24CA | 1.5SMC24A | 1.5SMC24CA | 20.5 | 22.8 | 25.2 | 1 | 33.2 | 45.2 | 1 | SMC | ●
1.5SMC27A | 1.5SMC27CA | 1.5SMC27A | 1.5SMC27CA | 23.1 | 25.7 | 28.4 | 1 | 37.5 | 40 | 1 | SMC | ●
1.5SMC30A | 1.5SMC30CA | 1.5SMC30A | 1.5SMC30CA | 25.6 | 28.5 | 31.5 | 1 | 41.4 | 36.2 | 1 | SMC | ●
1.5SMC33A | 1.5SMC33CA | 1.5SMC33A | 1.5SMC33CA | 28.2 | 31.4 | 34.7 | 1 | 45.7 | 32.8 | 1 | SMC | ●
1.5SMC36A | 1.5SMC36CA | 1.5SMC36A | 1.5SMC36CA | 30.8 | 34.2 | 37.8 | 1 | 49.9 | 30.1 | 1 | SMC | ●
1.5SMC39A | 1.5SMC39CA | 1.5SMC39A | 1.5SMC39CA | 33.3 | 37.1 | 41 | 1 | 53.9 | 27.8 | 1 | SMC | ●
1.5SMC43A | 1.5SMC43CA | 1.5SMC43A | 1.5SMC43CA | 36.8 | 40.9 | 45.2 | 1 | 59.3 | 25.3 | 1 | SMC | ●
1.5SMC47A | 1.5SMC47CA | 1.5SMC47A | 1.5SMC47CA | 40.2 | 44.7 | 49.4 | 1 | 64.8 | 23.1 | 1 | SMC | ●
1.5SMC51A | 1.5SMC51CA | 1.5SMC51A | 1.5SMC51CA | 43.6 | 48.5 | 53.6 | 1 | 70.1 | 21.4 | 1 | SMC | ●
1.5SMC56A | 1.5SMC56CA | 1.5SMC56A | 1.5SMC56CA | 47.8 | 53.2 | 58.8 | 1 | 77 | 19.5 | 1 | SMC | ●
1.5SMC62A | 1.5SMC62CA | 1.5SMC62A | 1.5SMC62CA | 53 | 58.9 | 65.1 | 1 | 85 | 17.6 | 1 | SMC | ●
1.5SMC68A | 1.5SMC68CA | 1.5SMC68A | 1.5SMC68CA | 58.1 | 64.6 | 71.4 | 1 | 92 | 16.3 | 1 | SMC | ●
1.5SMC75A | 1.5SMC75CA | 1.5SMC75A | 1.5SMC75CA | 64.1 | 71.3 | 78.8 | 1 | 103 | 14.6 | 1 | SMC | ●
1.5SMC82A | 1.5SMC82CA | 1.5SMC82A | 1.5SMC82CA | 70.1 | 77.9 | 86.1 | 1 | 113 | 13.3 | 1 | SMC | ●
1.5SMC91A | 1.5SMC91CA | 1.5SMC91A | 1.5SMC91CA | 77.8 | 86.5 | 95.5 | 1 | 125 | 12 | 1 | SMC | ●
1.5SMC100A | 1.5SMC100CA | 1.5SMC100A | 1.5SMC100CA | 85.5 | 95 | 105 | 1 | 137 | 10.9 | 1 | SMC | ●
1.5SMC110A | 1.5SMC110CA | 1.5SMC110A | 1.5SMC110CA | 94 | 105 | 116 | 1 | 152 | 9.9 | 1 | SMC | ●
1.5SMC120A | 1.5SMC120CA | 1.5SMC120A | 1.5SMC120CA | 102 | 114 | 126 | 1 | 165 | 9.1 | 1 | SMC | ●
1.5SMC130A | 1.5SMC130CA | 1.5SMC130A | 1.5SMC130CA | 111 | 124 | 137 | 1 | 179 | 8.4 | 1 | SMC | ●
1.5SMC150A | 1.5SMC150CA | 1.5SMC150A | 1.5SMC150CA | 128 | 143 | 158 | 1 | 207 | 7.2 | 1 | SMC | ●
1.5SMC160A | 1.5SMC160CA | 1.5SMC160A | 1.5SMC160CA | 136 | 152 | 168 | 1 | 219 | 6.8 | 1 | SMC | ●
1.5SMC170A | 1.5SMC170CA | 1.5SMC170A | 1.5SMC170CA | 145 | 162 | 179 | 1 | 234 | 6.4 | 1 | SMC | ●
1.5SMC180A | 1.5SMC180CA | 1.5SMC180A | 1.5SMC180CA | 154 | 171 | 189 | 1 | 246 | 6.1 | 1 | SMC | ●
1.5SMC200A | 1.5SMC200CA | 1.5SMC200A | 1.5SMC200CA | 171 | 190 | 210 | 1 | 274 | 5.5 | 1 | SMC | ●
1.5SMC220A | 1.5SMC220CA | 1.5SMC220A | 1.5SMC220CA | 185 | 209 | 231 | 1 | 328 | 4.6 | 1 | SMC | ●
1.5SMC250A | 1.5SMC250CA | 1.5SMC250A | 1.5SMC250CA | 214 | 237 | 263 | 1 | 344 | 4.4 | 1 | SMC | ●
S-C1.5SMC6.8A | S-C1.5SMC6.8CA | 1.5SMC6.8A | 1.5SMC6.8CA | 5.8 | 6.45 | 7.14 | 10 | 10.5 | 142.9 | 1000 | CSMC | ●
S-C1.5SMC7.5A | S-C1.5SMC7.5CA | 1.5SMC7.5A | 1.5SMC7.5CA | 6.4 | 7.13 | 7.88 | 10 | 11.3 | 132.7 | 500 | CSMC | ●
S-C1.5SMC8.2A | S-C1.5SMC8.2CA | 1.5SMC8.2A | 1.5SMC8.2CA | 7.02 | 7.79 | 8.61 | 10 | 12.1 | 124 | 200 | CSMC | ●
S-C1.5SMC9.1A | S-C1.5SMC9.1CA | 1.5SMC9.1A | 1.5SMC9.1CA | 7.78 | 8.65 | 9.5 | 1 | 13.4 | 111.9 | 50 | CSMC | ●
S-C1.5SMC10A | S-C1.5SMC10CA | 1.5SMC10A | 1.5SMC10CA | 8.55 | 9.5 | 10.5 | 1 | 14.5 | 103.4 | 10 | CSMC | ●
S-C1.5SMC11A | S-C1.5SMC11CA | 1.5SMC11A | 1.5SMC11CA | 9.4 | 10.5 | 11.6 | 1 | 15.6 | 96.2 | 1 | CSMC | ●
S-C1.5SMC12A | S-C1.5SMC12CA | 1.5SMC12A | 1.5SMC12CA | 10.2 | 11.4 | 12.6 | 1 | 16.7 | 89.8 | 1 | CSMC | ●
S-C1.5SMC13A | S-C1.5SMC13CA | 1.5SMC13A | 1.5SMC13CA | 11.1 | 12.4 | 13.7 | 1 | 18.2 | 82.4 | 1 | CSMC | ●
S-C1.5SMC15A | S-C1.5SMC15CA | 1.5SMC15A | 1.5SMC15CA | 12.8 | 14.3 | 15.8 | 1 | 21.2 | 70.8 | 1 | CSMC | ●
S-C1.5SMC16A | S-C1.5SMC16CA | 1.5SMC16A | 1.5SMC16CA | 13.6 | 15.2 | 16.8 | 1 | 22.5 | 66.7 | 1 | CSMC | ●
S-C1.5SMC18A | S-C1.5SMC18CA | 1.5SMC18A | 1.5SMC18CA | 15.3 | 17.1 | 18.9 | 1 | 25.2 | 59.5 | 1 | CSMC | ●
S-C1.5SMC20A | S-C1.5SMC20CA | 1.5SMC20A | 1.5SMC20CA | 17.1 | 19 | 21 | 1 | 27.7 | 54.2 | 1 | CSMC | ●
S-C1.5SMC22A | S-C1.5SMC22CA | 1.5SMC22A | 1.5SMC22CA | 18.8 | 20.9 | 23.1 | 1 | 30.6 | 49 | 1 | CSMC | ●
S-C1.5SMC24A | S-C1.5SMC24CA | 1.5SMC24A | 1.5SMC24CA | 20.5 | 22.8 | 25.2 | 1 | 33.2 | 45.2 | 1 | CSMC | ●
S-C1.5SMC27A | S-C1.5SMC27CA | 1.5SMC27A | 1.5SMC27CA | 23.1 | 25.7 | 28.4 | 1 | 37.5 | 40 | 1 | CSMC | ●
S-C1.5SMC30A | S-C1.5SMC30CA | 1.5SMC30A | 1.5SMC30CA | 25.6 | 28.5 | 31.5 | 1 | 41.4 | 36.2 | 1 | CSMC | ●
S-C1.5SMC33A | S-C1.5SMC33CA | 1.5SMC33A | 1.5SMC33CA | 28.2 | 31.4 | 34.7 | 1 | 45.7 | 32.8 | 1 | CSMC | ●
S-C1.5SMC36A | S-C1.5SMC36CA | 1.5SMC36A | 1.5SMC36CA | 30.8 | 34.2 | 37.8 | 1 | 49.9 | 30.1 | 1 | CSMC | ●
S-C1.5SMC39A | S-C1.5SMC39CA | 1.5SMC39A | 1.5SMC39CA | 33.3 | 37.1 | 41 | 1 | 53.9 | 27.8 | 1 | CSMC | ●
S-C1.5SMC43A | S-C1.5SMC43CA | 1.5SMC43A | 1.5SMC43CA | 36.8 | 40.9 | 45.2 | 1 | 59.3 | 25.3 | 1 | CSMC | ●
S-C1.5SMC47A | S-C1.5SMC47CA | 1.5SMC47A | 1.5SMC47CA | 40.2 | 44.7 | 49.4 | 1 | 64.8 | 23.1 | 1 | CSMC | ●
S-C1.5SMC51A | S-C1.5SMC51CA | 1.5SMC51A | 1.5SMC51CA | 43.6 | 48.5 | 53.6 | 1 | 70.1 | 21.4 | 1 | CSMC | ●
S-C1.5SMC56A | S-C1.5SMC56CA | 1.5SMC56A | 1.5SMC56CA | 47.8 | 53.2 | 58.8 | 1 | 77 | 19.5 | 1 | CSMC | ●
S-C1.5SMC62A | S-C1.5SMC62CA | 1.5SMC62A | 1.5SMC62CA | 53 | 58.9 | 65.1 | 1 | 85 | 17.6 | 1 | CSMC | ●
S-C1.5SMC68A | S-C1.5SMC68CA | 1.5SMC68A | 1.5SMC68CA | 58.1 | 64.6 | 71.4 | 1 | 92 | 16.3 | 1 | CSMC | ●
S-C1.5SMC75A | S-C1.5SMC75CA | 1.5SMC75A | 1.5SMC75CA | 64.1 | 71.3 | 78.8 | 1 | 103 | 14.6 | 1 | CSMC | ●
S-C1.5SMC82A | S-C1.5SMC82CA | 1.5SMC82A | 1.5SMC82CA | 70.1 | 77.9 | 86.1 | 1 | 113 | 13.3 | 1 | CSMC | ●
S-C1.5SMC91A | S-C1.5SMC91CA | 1.5SMC91A | 1.5SMC91CA | 77.8 | 86.5 | 95.5 | 1 | 125 | 12 | 1 | CSMC | ●
S-C1.5SMC100A | S-C1.5SMC100CA | 1.5SMC100A | 1.5SMC100CA | 85.5 | 95 | 105 | 1 | 137 | 10.9 | 1 | CSMC | ●
S-C1.5SMC110A | S-C1.5SMC110CA | 1.5SMC110A | 1.5SMC110CA | 94 | 105 | 116 | 1 | 152 | 9.9 | 1 | CSMC | ●
S-C1.5SMC120A | S-C1.5SMC120CA | 1.5SMC120A | 1.5SMC120CA | 102 | 114 | 126 | 1 | 165 | 9.1 | 1 | CSMC | ●
S-C1.5SMC130A | S-C1.5SMC130CA | 1.5SMC130A | 1.5SMC130CA | 111 | 124 | 137 | 1 | 179 | 8.4 | 1 | CSMC | ●
S-C1.5SMC150A | S-C1.5SMC150CA | 1.5SMC150A | 1.5SMC150CA | 128 | 143 | 158 | 1 | 207 | 7.2 | 1 | CSMC | ●
S-C1.5SMC160A | S-C1.5SMC160CA | 1.5SMC160A | 1.5SMC160CA | 136 | 152 | 168 | 1 | 219 | 6.8 | 1 | CSMC | ●
S-C1.5SMC170A | S-C1.5SMC170CA | 1.5SMC170A | 1.5SMC170CA | 145 | 162 | 179 | 1 | 234 | 6.4 | 1 | CSMC | ●
S-C1.5SMC180A | S-C1.5SMC180CA | 1.5SMC180A | 1.5SMC180CA | 154 | 171 | 189 | 1 | 246 | 6.1 | 1 | CSMC | ●
S-C1.5SMC200A | S-C1.5SMC200CA | 1.5SMC200A | 1.5SMC200CA | 171 | 190 | 210 | 1 | 274 | 5.5 | 1 | CSMC | ●
S-C1.5SMC220A | S-C1.5SMC220CA | 1.5SMC220A | 1.5SMC220CA | 185 | 209 | 231 | 1 | 328 | 4.6 | 1 | CSMC | ●
S-C1.5SMC250A | S-C1.5SMC250CA | 1.5SMC250A | 1.5SMC250CA | 214 | 237 | 263 | 1 | 344 | 4.4 | 1 | CSMC | ●
S-C1.5SMC300A | S-C1.5SMC300CA | 1.5SMC300A | 1.5SMC300CA | 256 | 285 | 315 | 1 | 414 | 3.6 | 1 | CSMC | ●
S-C1.5SMC350A | S-C1.5SMC350CA | 1.5SMC350A | 1.5SMC350CA | 300 | 333 | 367 | 1 | 482 | 3.1 | 1 | CSMC | ●
S-C1.5SMC400A | S-C1.5SMC400CA | 1.5SMC400A | 1.5SMC400CA | 342 | 380 | 420 | 1 | 548 | 2.7 | 1 | CSMC | ●
S-C1.5SMC440A | S-C1.5SMC440CA | 1.5SMC440A | 1.5SMC440CA | 376 | 418 | 462 | 1 | 602 | 2.5 | 1 | CSMC | ●
SMCJ5.0A | SMCJ5.0CA | SMCJ5.0A | SMCJ5.0CA | 5 | 6.4 | 7 | 10 | 9.2 | 163 | 1000 | SMC | ●
SMCJ6.0A | SMCJ6.0CA | SMCJ6.0A | SMCJ6.0CA | 6 | 6.67 | 7.37 | 10 | 10.3 | 145.6 | 1000 | SMC | ●
SMCJ6.5A | SMCJ6.5CA | SMCJ6.5A | SMCJ6.5CA | 6.5 | 7.22 | 7.98 | 10 | 11.2 | 133.9 | 500 | SMC | ●
SMCJ7.0A | SMCJ7.0CA | SMCJ7.0A | SMCJ7.0CA | 7 | 7.78 | 8.6 | 10 | 12 | 125 | 200 | SMC | ●
SMCJ7.5A | SMCJ7.5CA | SMCJ7.5A | SMCJ7.5CA | 7.5 | 8.33 | 9.21 | 1 | 12.9 | 116.3 | 100 | SMC | ●
SMCJ8.0A | SMCJ8.0CA | SMCJ8.0A | SMCJ8.0CA | 8 | 8.89 | 9.83 | 1 | 13.6 | 110.3 | 50 | SMC | ●
SMCJ8.5A | SMCJ8.5CA | SMCJ8.5A | SMCJ8.5CA | 8.5 | 9.44 | 10.4 | 1 | 14.4 | 104.2 | 20 | SMC | ●
SMCJ9.0A | SMCJ9.0CA | SMCJ9.0A | SMCJ9.0CA | 9 | 10 | 11.1 | 1 | 15.4 | 97.4 | 10 | SMC | ●
SMCJ10A | SMCJ10CA | SMCJ10A | SMCJ10CA | 10 | 11.1 | 12.3 | 1 | 17 | 88.2 | 5 | SMC | ●
SMCJ11A | SMCJ11CA | SMCJ11A | SMCJ11CA | 11 | 12.2 | 13.5 | 1 | 18.2 | 82.4 | 5 | SMC | ●
SMCJ12A | SMCJ12CA | SMCJ12A | SMCJ12CA | 12 | 13.3 | 14.7 | 1 | 19.9 | 75.4 | 5 | SMC | ●
SMCJ13A | SMCJ13CA | SMCJ13A | SMCJ13CA | 13 | 14.4 | 15.9 | 1 | 21.5 | 69.8 | 1 | SMC | ●
SMCJ14A | SMCJ14CA | SMCJ14A | SMCJ14CA | 14 | 15.6 | 17.2 | 1 | 23.2 | 64.7 | 1 | SMC | ●
SMCJ15A | SMCJ15CA | SMCJ15A | SMCJ15CA | 15 | 16.7 | 18.5 | 1 | 24.4 | 61.5 | 1 | SMC | ●
SMCJ16A | SMCJ16CA | SMCJ16A | SMCJ16CA | 16 | 17.8 | 19.7 | 1 | 26 | 57.7 | 1 | SMC | ●
SMCJ17A | SMCJ17CA | SMCJ17A | SMCJ17CA | 17 | 18.9 | 20.9 | 1 | 27.6 | 54.3 | 1 | SMC | ●
SMCJ18A | SMCJ18CA | SMCJ18A | SMCJ18CA | 18 | 20 | 22.1 | 1 | 29.2 | 51.4 | 1 | SMC | ●
SMCJ20A | SMCJ20CA | SMCJ20A | SMCJ20CA | 20 | 22.2 | 24.5 | 1 | 32.4 | 46.3 | 1 | SMC | ●
SMCJ22A | SMCJ22CA | SMCJ22A | SMCJ22CA | 22 | 24.4 | 26.9 | 1 | 35.5 | 42.3 | 1 | SMC | ●
SMCJ24A | SMCJ24CA | SMCJ24A | SMCJ24CA | 24 | 26.7 | 29.5 | 1 | 38.9 | 38.6 | 1 | SMC | ●
SMCJ26A | SMCJ26CA | SMCJ26A | SMCJ26CA | 26 | 28.9 | 31.9 | 1 | 42.1 | 35.6 | 1 | SMC | ●
SMCJ28A | SMCJ28CA | SMCJ28A | SMCJ28CA | 28 | 31.1 | 34.4 | 1 | 45.4 | 33 | 1 | SMC | ●
SMCJ30A | SMCJ30CA | SMCJ30A | SMCJ30CA | 30 | 33.3 | 36.8 | 1 | 48.4 | 31 | 1 | SMC | ●
SMCJ33A | SMCJ33CA | SMCJ33A | SMCJ33CA | 33 | 36.7 | 40.6 | 1 | 53.3 | 28.1 | 1 | SMC | ●
SMCJ36A | SMCJ36CA | SMCJ36A | SMCJ36CA | 36 | 40 | 44.2 | 1 | 58.1 | 25.8 | 1 | SMC | ●
SMCJ40A | SMCJ40CA | SMCJ40A | SMCJ40CA | 40 | 44.4 | 49.1 | 1 | 64.5 | 23.3 | 1 | SMC | ●
SMCJ43A | SMCJ43CA | SMCJ43A | SMCJ43CA | 43 | 47.8 | 52.8 | 1 | 69.4 | 21.6 | 1 | SMC | ●
SMCJ45A | SMCJ45CA | SMCJ45A | SMCJ45CA | 45 | 50 | 55.3 | 1 | 72.7 | 20.6 | 1 | SMC | ●
SMCJ48A | SMCJ48CA | SMCJ48A | SMCJ48CA | 48 | 53.3 | 58.9 | 1 | 77.4 | 19.4 | 1 | SMC | ●
SMCJ51A | SMCJ51CA | SMCJ51A | SMCJ51CA | 51 | 56.7 | 62.7 | 1 | 82.4 | 18.2 | 1 | SMC | ●
SMCJ54A | SMCJ54CA | SMCJ54A | SMCJ54CA | 54 | 60 | 66.3 | 1 | 87.1 | 17.2 | 1 | SMC | ●
SMCJ58A | SMCJ58CA | SMCJ58A | SMCJ58CA | 58 | 64.4 | 71.2 | 1 | 93.6 | 16 | 1 | SMC | ●
SMCJ60A | SMCJ60CA | SMCJ60A | SMCJ60CA | 60 | 66.7 | 73.7 | 1 | 96.8 | 15.5 | 1 | SMC | ●
SMCJ64A | SMCJ64CA | SMCJ64A | SMCJ64CA | 64 | 71.1 | 78.6 | 1 | 103 | 14.6 | 1 | SMC | ●
SMCJ70A | SMCJ70CA | SMCJ70A | SMCJ70CA | 70 | 77.8 | 86 | 1 | 113 | 13.3 | 1 | SMC | ●
SMCJ75A | SMCJ75CA | SMCJ75A | SMCJ75CA | 75 | 83.3 | 92.1 | 1 | 121 | 12.4 | 1 | SMC | ●
SMCJ78A | SMCJ78CA | SMCJ78A | SMCJ78CA | 78 | 86.7 | 95.8 | 1 | 126 | 11.9 | 1 | SMC | ●
SMCJ85A | SMCJ85CA | SMCJ85A | SMCJ85CA | 85 | 94.4 | 104 | 1 | 137 | 10.9 | 1 | SMC | ●
SMCJ90A | SMCJ90CA | SMCJ90A | SMCJ90CA | 90 | 100 | 111 | 1 | 146 | 10.3 | 1 | SMC | ●
SMCJ100A | SMCJ100CA | SMCJ100A | SMCJ100CA | 100 | 111 | 123 | 1 | 162 | 9.3 | 1 | SMC | ●
SMCJ110A | SMCJ110CA | SMCJ110A | SMCJ110CA | 110 | 122 | 135 | 1 | 177 | 8.5 | 1 | SMC | ●
SMCJ120A | SMCJ120CA | SMCJ120A | SMCJ120CA | 120 | 133 | 147 | 1 | 193 | 7.8 | 1 | SMC | ●
SMCJ130A | SMCJ130CA | SMCJ130A | SMCJ130CA | 130 | 144 | 159 | 1 | 209 | 7.2 | 1 | SMC | ●
SMCJ150A | SMCJ150CA | SMCJ150A | SMCJ150CA | 150 | 167 | 185 | 1 | 243 | 6.2 | 1 | SMC | ●
SMCJ160A | SMCJ160CA | SMCJ160A | SMCJ160CA | 160 | 178 | 197 | 1 | 259 | 5.8 | 1 | SMC | ●
SMCJ170A | SMCJ170CA | SMCJ170A | SMCJ170CA | 170 | 189 | 209 | 1 | 275 | 5.5 | 1 | SMC | ●
SMCJ180A | SMCJ180CA | SMCJ180A | SMCJ180CA | 180 | 198 | 221 | 1 | 291 | 5.2 | 1 | SMC | ●
SMCJ190A | SMCJ190CA | SMCJ190A | SMCJ190CA | 190 | 209 | 233 | 1 | 307 | 4.9 | 1 | SMC | ●
SMCJ200A | SMCJ200CA | SMCJ200A | SMCJ200CA | 200 | 220 | 246 | 1 | 324 | 4.6 | 1 | SMC | ●
SMCJ220A | SMCJ220CA | SMCJ220A | SMCJ220CA | 220 | 246 | 272 | 1 | 356 | 4.2 | 1 | SMC | ●
SMCJ250A | SMCJ250CA | SMCJ250A | SMCJ250CA | 250 | 279 | 309 | 1 | 405 | 3.7 | 1 | SMC | ●
S-CSMCJ5.0A | S-CSMCJ5.0CA | SMCJ5.0A | SMCJ5.0CA | 5 | 6.4 | 7.07 | 10 | 9.2 | 163 | 1000 | CSMC | ●
S-CSMCJ6.0A | S-CSMCJ6.0CA | SMCJ6.0A | SMCJ6.0CA | 6 | 6.67 | 7.37 | 10 | 10.3 | 145 | 1000 | CSMC | ●
S-CSMCJ6.5A | S-CSMCJ6.5CA | SMCJ6.5A | SMCJ6.5CA | 6.5 | 7.22 | 7.98 | 10 | 11.2 | 133.9 | 500 | CSMC | ●
S-CSMCJ7.0A | S-CSMCJ7.0CA | SMCJ7.0A | SMCJ7.0CA | 7 | 7.78 | 8.6 | 10 | 12 | 125 | 200 | CSMC | ●
S-CSMCJ7.5A | S-CSMCJ7.5CA | SMCJ7.5A | SMCJ7.5CA | 7.5 | 8.33 | 9.21 | 1 | 12.9 | 116.3 | 100 | CSMC | ●
S-CSMCJ8.0A | S-CSMCJ8.0CA | SMCJ8.0A | SMCJ8.0CA | 8 | 8.89 | 9.83 | 1 | 13.6 | 110.3 | 50 | CSMC | ●
S-CSMCJ8.5A | S-CSMCJ8.5CA | SMCJ8.5A | SMCJ8.5CA | 8.5 | 9.44 | 10.4 | 1 | 14.4 | 104.2 | 20 | CSMC | ●
S-CSMCJ9.0A | S-CSMCJ9.0CA | SMCJ9.0A | SMCJ9.0CA | 9 | 10 | 11.1 | 1 | 15.4 | 97.4 | 10 | CSMC | ●
S-CSMCJ10A | S-CSMCJ10CA | SMCJ10A | SMCJ10CA | 10 | 11.1 | 12.3 | 1 | 17 | 88.2 | 5 | CSMC | ●
S-CSMCJ11A | S-CSMCJ11CA | SMCJ11A | SMCJ11CA | 11 | 12.2 | 13.5 | 1 | 18.2 | 82.4 | 5 | CSMC | ●
S-CSMCJ12A | S-CSMCJ12CA | SMCJ12A | SMCJ12CA | 12 | 13.3 | 14.7 | 1 | 19.9 | 75.4 | 5 | CSMC | ●
S-CSMCJ13A | S-CSMCJ13CA | SMCJ13A | SMCJ13CA | 13 | 14.4 | 15.9 | 1 | 21.5 | 69.8 | 1 | CSMC | ●
S-CSMCJ14A | S-CSMCJ14CA | SMCJ14A | SMCJ14CA | 14 | 15.6 | 17.2 | 1 | 23.2 | 64.7 | 1 | CSMC | ●
S-CSMCJ15A | S-CSMCJ15CA | SMCJ15A | SMCJ15CA | 15 | 16.7 | 18.5 | 1 | 24.4 | 61.5 | 1 | CSMC | ●
S-CSMCJ16A | S-CSMCJ16CA | SMCJ16A | SMCJ16CA | 16 | 17.8 | 19.7 | 1 | 26 | 57.7 | 1 | CSMC | ●
S-CSMCJ17A | S-CSMCJ17CA | SMCJ17A | SMCJ17CA | 17 | 18.9 | 20.9 | 1 | 27.6 | 54.3 | 1 | CSMC | ●
S-CSMCJ18A | S-CSMCJ18CA | SMCJ18A | SMCJ18CA | 18 | 20 | 22.1 | 1 | 29.2 | 51.4 | 1 | CSMC | ●
S-CSMCJ20A | S-CSMCJ20CA | SMCJ20A | SMCJ20CA | 20 | 22.2 | 24.5 | 1 | 32.4 | 46.3 | 1 | CSMC | ●
S-CSMCJ22A | S-CSMCJ22CA | SMCJ22A | SMCJ22CA | 22 | 24.4 | 26.9 | 1 | 35.5 | 42.3 | 1 | CSMC | ●
S-CSMCJ24A | S-CSMCJ24CA | SMCJ24A | SMCJ24CA | 24 | 26.7 | 29.5 | 1 | 38.9 | 38.6 | 1 | CSMC | ●
S-CSMCJ26A | S-CSMCJ26CA | SMCJ26A | SMCJ26CA | 26 | 28.9 | 31.9 | 1 | 42.1 | 35.6 | 1 | CSMC | ●
S-CSMCJ28A | S-CSMCJ28CA | SMCJ28A | SMCJ28CA | 28 | 31.1 | 34.4 | 1 | 45.4 | 33 | 1 | CSMC | ●
S-CSMCJ30A | S-CSMCJ30CA | SMCJ30A | SMCJ30CA | 30 | 33.3 | 36.8 | 1 | 48.4 | 31 | 1 | CSMC | ●
S-CSMCJ33A | S-CSMCJ33CA | SMCJ33A | SMCJ33CA | 33 | 36.7 | 40.6 | 1 | 53.3 | 28.1 | 1 | CSMC | ●
S-CSMCJ36A | S-CSMCJ36CA | SMCJ36A | SMCJ36CA | 36 | 40 | 44.2 | 1 | 58.1 | 25.8 | 1 | CSMC | ●
S-CSMCJ40A | S-CSMCJ40CA | SMCJ40A | SMCJ40CA | 40 | 44.4 | 49.1 | 1 | 64.5 | 23.3 | 1 | CSMC | ●
S-CSMCJ43A | S-CSMCJ43CA | SMCJ43A | SMCJ43CA | 43 | 47.8 | 52.8 | 1 | 69.4 | 21.6 | 1 | CSMC | ●
S-CSMCJ45A | S-CSMCJ45CA | SMCJ45A | SMCJ45CA | 45 | 50 | 55.3 | 1 | 72.7 | 20.6 | 1 | CSMC | ●
S-CSMCJ48A | S-CSMCJ48CA | SMCJ48A | SMCJ48CA | 48 | 53.3 | 58.9 | 1 | 77.4 | 19.4 | 1 | CSMC | ●
S-CSMCJ51A | S-CSMCJ51CA | SMCJ51A | SMCJ51CA | 51 | 56.7 | 62.7 | 1 | 82.4 | 18.2 | 1 | CSMC | ●
S-CSMCJ54A | S-CSMCJ54CA | SMCJ54A | SMCJ54CA | 54 | 60 | 66.3 | 1 | 87.1 | 17.2 | 1 | CSMC | ●
S-CSMCJ58A | S-CSMCJ58CA | SMCJ58A | SMCJ58CA | 58 | 64.4 | 71.2 | 1 | 93.6 | 16 | 1 | CSMC | ●
S-CSMCJ60A | S-CSMCJ60CA | SMCJ60A | SMCJ60CA | 60 | 66.7 | 73.7 | 1 | 96.8 | 15.5 | 1 | CSMC | ●
S-CSMCJ64A | S-CSMCJ64CA | SMCJ64A | SMCJ64CA | 64 | 71.1 | 78.6 | 1 | 103 | 14.6 | 1 | CSMC | ●
S-CSMCJ70A | S-CSMCJ70CA | SMCJ70A | SMCJ70CA | 70 | 77.8 | 86 | 1 | 113 | 13.3 | 1 | CSMC | ●
S-CSMCJ75A | S-CSMCJ75CA | SMCJ75A | SMCJ75CA | 75 | 83.3 | 92.1 | 1 | 121 | 12.4 | 1 | CSMC | ●
S-CSMCJ78A | S-CSMCJ78CA | SMCJ78A | SMCJ78CA | 78 | 86.7 | 95.8 | 1 | 126 | 11.9 | 1 | CSMC | ●
S-CSMCJ85A | S-CSMCJ85CA | SMCJ85A | SMCJ85CA | 85 | 94.4 | 104 | 1 | 137 | 10.9 | 1 | CSMC | ●
S-CSMCJ90A | S-CSMCJ90CA | SMCJ90A | SMCJ90CA | 90 | 100 | 111 | 1 | 146 | 10.3 | 1 | CSMC | ●
S-CSMCJ100A | S-CSMCJ100CA | SMCJ100A | SMCJ100CA | 100 | 111 | 123 | 1 | 162 | 9.3 | 1 | CSMC | ●
S-CSMCJ110A | S-CSMCJ110CA | SMCJ110A | SMCJ110CA | 110 | 122 | 135 | 1 | 177 | 8.5 | 1 | CSMC | ●
S-CSMCJ120A | S-CSMCJ120CA | SMCJ120A | SMCJ120CA | 120 | 133 | 147 | 1 | 193 | 7.8 | 1 | CSMC | ●
S-CSMCJ130A | S-CSMCJ130CA | SMCJ130A | SMCJ130CA | 130 | 144 | 159 | 1 | 209 | 7.2 | 1 | CSMC | ●
S-CSMCJ150A | S-CSMCJ150CA | SMCJ150A | SMCJ150CA | 150 | 167 | 185 | 1 | 243 | 6.2 | 1 | CSMC | ●
S-CSMCJ160A | S-CSMCJ160CA | SMCJ160A | SMCJ160CA | 160 | 178 | 197 | 1 | 259 | 5.8 | 1 | CSMC | ●
S-CSMCJ170A | S-CSMCJ170CA | SMCJ170A | SMCJ170CA | 170 | 189 | 209 | 1 | 275 | 5.5 | 1 | CSMC | ●
S-CSMCJ180A | S-CSMCJ180CA | SMCJ180A | SMCJ180CA | 180 | 198 | 221 | 1 | 291 | 5.2 | 1 | CSMC | ●
S-CSMCJ190A | S-CSMCJ190CA | SMCJ190A | SMCJ190CA | 190 | 209 | 233 | 1 | 307 | 4.9 | 1 | CSMC | ●
S-CSMCJ200A | S-CSMCJ200CA | SMCJ200A | SMCJ200CA | 200 | 220 | 246 | 1 | 324 | 4.6 | 1 | CSMC | ●
S-CSMCJ220A | S-CSMCJ220CA | SMCJ220A | SMCJ220CA | 220 | 246 | 272 | 1 | 356 | 4.2 | 1 | CSMC | ●
S-CSMCJ250A | S-CSMCJ250CA | SMCJ250A | SMCJ250CA | 250 | 279 | 309 | 1 | 405 | 3.7 | 1 | CSMC | ●
SMDJ5.0A | SMDJ5.0CA | SMDJ5.0A | SMDJ5.0CA | 5 | 6.4 | 7 | 10 | 9.2 | 326.1 | 800 | SMC
SMDJ6.0A | SMDJ6.0CA | SMDJ6.0A | SMDJ6.0CA | 6 | 6.67 | 7.37 | 10 | 10.3 | 291.3 | 800 | SMC | ●
SMDJ6.5A | SMDJ6.5CA | SMDJ6.5A | SMDJ6.5CA | 6.5 | 7.22 | 7.98 | 10 | 11.2 | 267.9 | 500 | SMC | ●
SMDJ7.0A | SMDJ7.0CA | SMDJ7.0A | SMDJ7.0CA | 7 | 7.78 | 8.6 | 10 | 12 | 250 | 200 | SMC | ●
SMDJ7.5A | SMDJ7.5CA | SMDJ7.5A | SMDJ7.5CA | 7.5 | 8.33 | 9.21 | 1 | 12.9 | 232.6 | 100 | SMC | ●
SMDJ8.0A | SMDJ8.0CA | SMDJ8.0A | SMDJ8.0CA | 8 | 8.89 | 9.83 | 1 | 13.6 | 220.6 | 50 | SMC | ●
SMDJ8.5A | SMDJ8.5CA | SMDJ8.5A | SMDJ8.5CA | 8.5 | 9.44 | 10.4 | 1 | 14.4 | 208.3 | 20 | SMC | ●
SMDJ9.0A | SMDJ9.0CA | SMDJ9.0A | SMDJ9.0CA | 9 | 10 | 11.1 | 1 | 15.4 | 194.8 | 10 | SMC | ●
SMDJ10A | SMDJ10CA | SMDJ10A | SMDJ10CA | 10 | 11.1 | 12.3 | 1 | 17 | 176.5 | 1 | SMC | ●
SMDJ11A | SMDJ11CA | SMDJ11A | SMDJ11CA | 11 | 12.2 | 13.5 | 1 | 18.2 | 164.8 | 1 | SMC | ●
SMDJ12A | SMDJ12CA | SMDJ12A | SMDJ12CA | 12 | 13.3 | 14.7 | 1 | 19.9 | 150.8 | 1 | SMC | ●
SMDJ13A | SMDJ13CA | SMDJ13A | SMDJ13CA | 13 | 14.4 | 15.9 | 1 | 21.5 | 139.5 | 1 | SMC | ●
SMDJ14A | SMDJ14CA | SMDJ14A | SMDJ14CA | 14 | 15.6 | 17.2 | 1 | 23.2 | 129.3 | 1 | SMC | ●
SMDJ15A | SMDJ15CA | SMDJ15A | SMDJ15CA | 15 | 16.7 | 18.5 | 1 | 24.4 | 123 | 1 | SMC | ●
SMDJ16A | SMDJ16CA | SMDJ16A | SMDJ16CA | 16 | 17.8 | 19.7 | 1 | 26 | 115.4 | 1 | SMC | ●
SMDJ17A | SMDJ17CA | SMDJ17A | SMDJ17CA | 17 | 18.9 | 20.9 | 1 | 27.6 | 108.7 | 1 | SMC | ●
SMDJ18A | SMDJ18CA | SMDJ18A | SMDJ18CA | 18 | 20 | 22.1 | 1 | 29.2 | 102.7 | 1 | SMC | ●
SMDJ20A | SMDJ20CA | SMDJ20A | SMDJ20CA | 20 | 22.2 | 24.5 | 1 | 32.4 | 92.6 | 1 | SMC | ●
SMDJ22A | SMDJ22CA | SMDJ22A | SMDJ22CA | 22 | 24.4 | 26.9 | 1 | 35.5 | 84.5 | 1 | SMC | ●
SMDJ24A | SMDJ24CA | SMDJ24A | SMDJ24CA | 24 | 26.7 | 29.5 | 1 | 38.9 | 77.1 | 1 | SMC | ●
SMDJ26A | SMDJ26CA | SMDJ26A | SMDJ26CA | 26 | 28.9 | 31.9 | 1 | 42.1 | 71.3 | 1 | SMC | ●
SMDJ28A | SMDJ28CA | SMDJ28A | SMDJ28CA | 28 | 31.1 | 34.4 | 1 | 45.4 | 66.1 | 1 | SMC | ●
SMDJ30A | SMDJ30CA | SMDJ30A | SMDJ30CA | 30 | 33.3 | 36.8 | 1 | 48.4 | 62 | 1 | SMC | ●
SMDJ33A | SMDJ33CA | SMDJ33A | SMDJ33CA | 33 | 36.7 | 40.6 | 1 | 53.3 | 56.3 | 1 | SMC | ●
SMDJ36A | SMDJ36CA | SMDJ36A | SMDJ36CA | 36 | 40 | 44.2 | 1 | 58.1 | 51.6 | 1 | SMC | ●
SMDJ40A | SMDJ40CA | SMDJ40A | SMDJ40CA | 40 | 44.4 | 49.1 | 1 | 64.5 | 46.5 | 1 | SMC | ●
SMDJ43A | SMDJ43CA | SMDJ43A | SMDJ43CA | 43 | 47.8 | 52.8 | 1 | 69.4 | 43.2 | 1 | SMC | ●
SMDJ45A | SMDJ45CA | SMDJ45A | SMDJ45CA | 45 | 50 | 55.3 | 1 | 72.7 | 41.3 | 1 | SMC | ●
SMDJ48A | SMDJ48CA | SMDJ48A | SMDJ48CA | 48 | 53.3 | 58.9 | 1 | 77.4 | 38.8 | 1 | SMC | ●
SMDJ51A | SMDJ51CA | SMDJ51A | SMDJ51CA | 51 | 56.7 | 62.7 | 1 | 82.4 | 36.4 | 1 | SMC | ●
SMDJ54A | SMDJ54CA | SMDJ54A | SMDJ54CA | 54 | 60 | 66.3 | 1 | 87.1 | 34.4 | 1 | SMC | ●
SMDJ58A | SMDJ58CA | SMDJ58A | SMDJ58CA | 58 | 64.4 | 71.2 | 1 | 93.6 | 32.1 | 1 | SMC | ●
SMDJ60A | SMDJ60CA | SMDJ60A | SMDJ60CA | 60 | 66.7 | 73.7 | 1 | 96.8 | 31 | 1 | SMC | ●
SMDJ64A | SMDJ64CA | SMDJ64A | SMDJ64CA | 64 | 71.1 | 78.6 | 1 | 103 | 29.1 | 1 | SMC | ●
SMDJ70A | SMDJ70CA | SMDJ70A | SMDJ70CA | 70 | 77.8 | 86 | 1 | 113 | 26.5 | 1 | SMC | ●
SMDJ75A | SMDJ75CA | SMDJ75A | SMDJ75CA | 75 | 83.3 | 92.1 | 1 | 121 | 24.8 | 1 | SMC | ●
SMDJ78A | SMDJ78CA | SMDJ78A | SMDJ78CA | 78 | 86.7 | 95.8 | 1 | 126 | 23.8 | 1 | SMC | ●
SMDJ85A | SMDJ85CA | SMDJ85A | SMDJ85CA | 85 | 94.4 | 104 | 1 | 137 | 21.9 | 1 | SMC | ●
SMDJ90A | SMDJ90CA | SMDJ90A | SMDJ90CA | 90 | 100 | 111 | 1 | 146 | 20.5 | 1 | SMC | ●
SMDJ100A | SMDJ100CA | SMDJ100A | SMDJ100CA | 100 | 111 | 123 | 1 | 162 | 18.5 | 1 | SMC | ●
SMDJ110A | SMDJ110CA | SMDJ110A | SMDJ110CA | 110 | 122 | 135 | 1 | 177 | 16.9 | 1 | SMC | ●
SMDJ120A | SMDJ120CA | SMDJ120A | SMDJ120CA | 120 | 133 | 147 | 1 | 193 | 15.5 | 1 | SMC | ●
SMDJ130A | SMDJ130CA | SMDJ130A | SMDJ130CA | 130 | 144 | 159 | 1 | 209 | 14.4 | 1 | SMC | ●
SMDJ150A | SMDJ150CA | SMDJ150A | SMDJ150CA | 150 | 167 | 185 | 1 | 243 | 12.3 | 1 | SMC | ●
SMDJ160A | SMDJ160CA | SMDJ160A | SMDJ160CA | 160 | 178 | 197 | 1 | 259 | 11.6 | 1 | SMC | ●
SMDJ170A | SMDJ170CA | SMDJ170A | SMDJ170CA | 170 | 189 | 209 | 1 | 275 | 10.9 | 1 | SMC | ●
SMDJ180A | SMDJ180CA | SMDJ180A | SMDJ180CA | 180 | 198 | 221 | 1 | 291 | 10.3 | 1 | SMC | ●
SMDJ190A | SMDJ190CA | SMDJ190A | SMDJ190CA | 190 | 209 | 233 | 1 | 307 | 9.8 | 1 | SMC | ●
SMDJ200A | SMDJ200CA | SMDJ200A | SMDJ200CA | 200 | 220 | 246 | 1 | 324 | 9.3 | 1 | SMC | ●
SMDJ220A | SMDJ220CA | SMDJ220A | SMDJ220CA | 220 | 246 | 272 | 1 | 356 | 8.4 | 1 | SMC | ●
SMDJ250A | SMDJ250CA | SMDJ250A | SMDJ250CA | 250 | 279 | 309 | 1 | 405 | 7.4 | 1 | SMC | ●
S-CSMDJ5.0A | S-CSMDJ5.0CA | SMDJ5.0A | SMDJ5.0CA | 5 | 6.4 | 7 | 10 | 9.2 | 326.1 | 800 | CSMC | ●
S-CSMDJ6.0A | S-CSMDJ6.0CA | SMDJ6.0A | SMDJ6.0CA | 6 | 6.67 | 7.37 | 10 | 10.3 | 291.3 | 800 | CSMC | ●
S-CSMDJ6.5A | S-CSMDJ6.5CA | SMDJ6.5A | SMDJ6.5CA | 6.5 | 7.22 | 7.98 | 10 | 11.2 | 267.9 | 500 | CSMC | ●
S-CSMDJ7.0A | S-CSMDJ7.0CA | SMDJ7.0A | SMDJ7.0CA | 7 | 7.78 | 8.6 | 10 | 12 | 250 | 200 | CSMC | ●
S-CSMDJ7.5A | S-CSMDJ7.5CA | SMDJ7.5A | SMDJ7.5CA | 7.5 | 8.33 | 9.21 | 1 | 12.9 | 232.6 | 100 | CSMC | ●
S-CSMDJ8.0A | S-CSMDJ8.0CA | SMDJ8.0A | SMDJ8.0CA | 8 | 8.89 | 9.83 | 1 | 13.6 | 220.6 | 50 | CSMC | ●
S-CSMDJ8.5A | S-CSMDJ8.5CA | SMDJ8.5A | SMDJ8.5CA | 8.5 | 9.44 | 10.4 | 1 | 14.4 | 208.3 | 20 | CSMC | ●
S-CSMDJ9.0A | S-CSMDJ9.0CA | SMDJ9.0A | SMDJ9.0CA | 9 | 10 | 11.1 | 1 | 15.4 | 194.8 | 10 | CSMC | ●
S-CSMDJ10A | S-CSMDJ10CA | SMDJ10A | SMDJ10CA | 10 | 11.1 | 12.3 | 1 | 17 | 176.5 | 5 | CSMC | ●
S-CSMDJ11A | S-CSMDJ11CA | SMDJ11A | SMDJ11CA | 11 | 12.2 | 13.5 | 1 | 18.2 | 164.8 | 2 | CSMC | ●
S-CSMDJ12A | S-CSMDJ12CA | SMDJ12A | SMDJ12CA | 12 | 13.3 | 14.7 | 1 | 19.9 | 150.8 | 1 | CSMC | ●
S-CSMDJ13A | S-CSMDJ13CA | SMDJ13A | SMDJ13CA | 13 | 14.4 | 15.9 | 1 | 21.5 | 139.5 | 1 | CSMC | ●
S-CSMDJ14A | S-CSMDJ14CA | SMDJ14A | SMDJ14CA | 14 | 15.6 | 17.2 | 1 | 23.2 | 129.3 | 1 | CSMC | ●
S-CSMDJ15A | S-CSMDJ15CA | SMDJ15A | SMDJ15CA | 15 | 16.7 | 18.5 | 1 | 24.4 | 123 | 1 | CSMC | ●
S-CSMDJ16A | S-CSMDJ16CA | SMDJ16A | SMDJ16CA | 16 | 17.8 | 19.7 | 1 | 26 | 115.4 | 1 | CSMC | ●
S-CSMDJ17A | S-CSMDJ17CA | SMDJ17A | SMDJ17CA | 17 | 18.9 | 20.9 | 1 | 27.6 | 108.7 | 1 | CSMC | ●
S-CSMDJ18A | S-CSMDJ18CA | SMDJ18A | SMDJ18CA | 18 | 20 | 22.1 | 1 | 29.2 | 102.7 | 1 | CSMC | ●
S-CSMDJ20A | S-CSMDJ20CA | SMDJ20A | SMDJ20CA | 20 | 22.2 | 24.5 | 1 | 32.4 | 92.6 | 1 | CSMC | ●
S-CSMDJ22A | S-CSMDJ22CA | SMDJ22A | SMDJ22CA | 22 | 24.4 | 26.9 | 1 | 35.5 | 84.5 | 1 | CSMC | ●
S-CSMDJ24A | S-CSMDJ24CA | SMDJ24A | SMDJ24CA | 24 | 26.7 | 29.5 | 1 | 38.9 | 77.1 | 1 | CSMC | ●
S-CSMDJ26A | S-CSMDJ26CA | SMDJ26A | SMDJ26CA | 26 | 28.9 | 31.9 | 1 | 42.1 | 71.3 | 1 | CSMC | ●
S-CSMDJ28A | S-CSMDJ28CA | SMDJ28A | SMDJ28CA | 28 | 31.1 | 34.4 | 1 | 45.4 | 66.1 | 1 | CSMC | ●
S-CSMDJ30A | S-CSMDJ30CA | SMDJ30A | SMDJ30CA | 30 | 33.3 | 36.8 | 1 | 48.4 | 62 | 1 | CSMC | ●
S-CSMDJ33A | S-CSMDJ33CA | SMDJ33A | SMDJ33CA | 33 | 36.7 | 40.6 | 1 | 53.3 | 56.3 | 1 | CSMC | ●
S-CSMDJ36A | S-CSMDJ36CA | SMDJ36A | SMDJ36CA | 36 | 40 | 44.2 | 1 | 58.1 | 51.6 | 1 | CSMC | ●
S-CSMDJ40A | S-CSMDJ40CA | SMDJ40A | SMDJ40CA | 40 | 44.4 | 49.1 | 1 | 64.5 | 46.5 | 1 | CSMC | ●
S-CSMDJ43A | S-CSMDJ43CA | SMDJ43A | SMDJ43CA | 43 | 47.8 | 52.8 | 1 | 69.4 | 43.2 | 1 | CSMC | ●
S-CSMDJ45A | S-CSMDJ45CA | SMDJ45A | SMDJ45CA | 45 | 50 | 55.3 | 1 | 72.7 | 41.3 | 1 | CSMC | ●
S-CSMDJ48A | S-CSMDJ48CA | SMDJ48A | SMDJ48CA | 48 | 53.3 | 58.9 | 1 | 77.4 | 38.8 | 1 | CSMC | ●
S-CSMDJ51A | S-CSMDJ51CA | SMDJ51A | SMDJ51CA | 51 | 56.7 | 62.7 | 1 | 82.4 | 36.4 | 1 | CSMC | ●
S-CSMDJ54A | S-CSMDJ54CA | SMDJ54A | SMDJ54CA | 54 | 60 | 66.3 | 1 | 87.1 | 34.4 | 1 | CSMC | ●
S-CSMDJ58A | S-CSMDJ58CA | SMDJ58A | SMDJ58CA | 58 | 64.4 | 71.2 | 1 | 93.6 | 32.1 | 1 | CSMC | ●
S-CSMDJ60A | S-CSMDJ60CA | SMDJ60A | SMDJ60CA | 60 | 66.7 | 73.7 | 1 | 96.8 | 31 | 1 | CSMC | ●
S-CSMDJ64A | S-CSMDJ64CA | SMDJ64A | SMDJ64CA | 64 | 71.1 | 78.6 | 1 | 103 | 29.1 | 1 | CSMC | ●
S-CSMDJ70A | S-CSMDJ70CA | SMDJ70A | SMDJ70CA | 70 | 77.8 | 86 | 1 | 113 | 26.5 | 1 | CSMC | ●
S-CSMDJ75A | S-CSMDJ75CA | SMDJ75A | SMDJ75CA | 75 | 83.3 | 92.1 | 1 | 121 | 24.8 | 1 | CSMC | ●
S-CSMDJ78A | S-CSMDJ78CA | SMDJ78A | SMDJ78CA | 78 | 86.7 | 95.8 | 1 | 126 | 23.8 | 1 | CSMC | ●
S-CSMDJ85A | S-CSMDJ85CA | SMDJ85A | SMDJ85CA | 85 | 94.4 | 104 | 1 | 137 | 21.9 | 1 | CSMC | ●
S-CSMDJ90A | S-CSMDJ90CA | SMDJ90A | SMDJ90CA | 90 | 100 | 111 | 1 | 146 | 20.5 | 1 | CSMC | ●
S-CSMDJ100A | S-CSMDJ100CA | SMDJ100A | SMDJ100CA | 100 | 111 | 123 | 1 | 162 | 18.5 | 1 | CSMC | ●
S-CSMDJ110A | S-CSMDJ110CA | SMDJ110A | SMDJ110CA | 110 | 122 | 135 | 1 | 177 | 16.9 | 1 | CSMC | ●
S-CSMDJ120A | S-CSMDJ120CA | SMDJ120A | SMDJ120CA | 120 | 133 | 147 | 1 | 193 | 15.5 | 1 | CSMC | ●
S-CSMDJ130A | S-CSMDJ130CA | SMDJ130A | SMDJ130CA | 130 | 144 | 159 | 1 | 209 | 14.4 | 1 | CSMC | ●
S-CSMDJ150A | S-CSMDJ150CA | SMDJ150A | SMDJ150CA | 150 | 167 | 185 | 1 | 243 | 12.3 | 1 | CSMC | ●
S-CSMDJ160A | S-CSMDJ160CA | SMDJ160A | SMDJ160CA | 160 | 178 | 197 | 1 | 259 | 11.6 | 1 | CSMC | ●
S-CSMDJ170A | S-CSMDJ170CA | SMDJ170A | SMDJ170CA | 170 | 189 | 209 | 1 | 275 | 10.9 | 1 | CSMC | ●
S-CSMDJ180A | S-CSMDJ180CA | SMDJ180A | SMDJ180CA | 180 | 198 | 221 | 1 | 291 | 10.3 | 1 | CSMC | ●
S-CSMDJ190A | S-CSMDJ190CA | SMDJ190A | SMDJ190CA | 190 | 209 | 233 | 1 | 307 | 9.8 | 1 | CSMC | ●
S-CSMDJ200A | S-CSMDJ200CA | SMDJ200A | SMDJ200CA | 200 | 220 | 246 | 1 | 324 | 9.3 | 1 | CSMC | ●
S-CSMDJ220A | S-CSMDJ220CA | SMDJ220A | SMDJ220CA | 220 | 246 | 272 | 1 | 356 | 8.4 | 1 | CSMC | ●
S-CSMDJ250A | S-CSMDJ250CA | SMDJ250A | SMDJ250CA | 250 | 279 | 309 | 1 | 405 | 7.4 | 1 | CSMC | ●
5.0SMDJ11A | 5.0SMDJ11CA | 5.0SMDJ11A | 5.0SMDJ11CA | 11 | 12.2 | 13.5 | 10 | 18.2 | 275 | 800 | SMC | ●
5.0SMDJ12A | 5.0SMDJ12CA | 5.0SMDJ12A | 5.0SMDJ12CA | 12 | 13.3 | 14.7 | 10 | 19.9 | 252 | 800 | SMC | ●
5.0SMDJ13A | 5.0SMDJ13CA | 5.0SMDJ13A | 5.0SMDJ13CA | 13 | 14.4 | 15.9 | 10 | 21.5 | 233 | 500 | SMC | ●
5.0SMDJ14A | 5.0SMDJ14CA | 5.0SMDJ14A | 5.0SMDJ14CA | 14 | 15.6 | 17.2 | 10 | 23.2 | 216 | 200 | SMC | ●
5.0SMDJ15A | 5.0SMDJ15CA | 5.0SMDJ15A | 5.0SMDJ15CA | 15 | 16.7 | 18.5 | 1 | 24.4 | 205 | 100 | SMC | ●
5.0SMDJ16A | 5.0SMDJ16CA | 5.0SMDJ16A | 5.0SMDJ16CA | 16 | 17.8 | 19.7 | 1 | 26 | 193 | 50 | SMC | ●
5.0SMDJ17A | 5.0SMDJ17CA | 5.0SMDJ17A | 5.0SMDJ17CA | 17 | 18.9 | 20.9 | 1 | 27.6 | 181 | 20 | SMC | ●
5.0SMDJ18A | 5.0SMDJ18CA | 5.0SMDJ18A | 5.0SMDJ18CA | 18 | 20 | 22.1 | 1 | 29.2 | 172 | 10 | SMC | ●
5.0SMDJ20A | 5.0SMDJ20CA | 5.0SMDJ20A | 5.0SMDJ20CA | 20 | 22.2 | 24.5 | 1 | 32.4 | 155 | 5 | SMC | ●
5.0SMDJ22A | 5.0SMDJ22CA | 5.0SMDJ22A | 5.0SMDJ22CA | 22 | 24.4 | 26.9 | 1 | 35.5 | 141 | 5 | SMC | ●
5.0SMDJ24A | 5.0SMDJ24CA | 5.0SMDJ24A | 5.0SMDJ24CA | 24 | 26.7 | 29.5 | 1 | 38.9 | 129 | 2 | SMC | ●
5.0SMDJ26A | 5.0SMDJ26CA | 5.0SMDJ26A | 5.0SMDJ26CA | 26 | 28.9 | 31.9 | 1 | 42.1 | 119 | 2 | SMC | ●
5.0SMDJ28A | 5.0SMDJ28CA | 5.0SMDJ28A | 5.0SMDJ28CA | 28 | 31.1 | 34.4 | 1 | 45.4 | 110 | 2 | SMC | ●
5.0SMDJ30A | 5.0SMDJ30CA | 5.0SMDJ30A | 5.0SMDJ30CA | 30 | 33.3 | 36.8 | 1 | 48.4 | 103 | 2 | SMC
5.0SMDJ33A | 5.0SMDJ33CA | 5.0SMDJ33A | 5.0SMDJ33CA | 33 | 36.7 | 40.6 | 1 | 53.3 | 93.9 | 2 | SMC
5.0SMDJ36A | 5.0SMDJ36CA | 5.0SMDJ36A | 5.0SMDJ36CA | 36 | 40 | 44.2 | 1 | 58.1 | 86.1 | 2 | SMC
5.0SMDJ40A | 5.0SMDJ40CA | 5.0SMDJ40A | 5.0SMDJ40CA | 40 | 44.4 | 49.1 | 1 | 64.5 | 77.6 | 2 | SMC
5.0SMDJ43A | 5.0SMDJ43CA | 5.0SMDJ43A | 5.0SMDJ43CA | 43 | 47.8 | 52.8 | 1 | 69.4 | 72.1 | 2 | SMC
5.0SMDJ45A | 5.0SMDJ45CA | 5.0SMDJ45A | 5.0SMDJ45CA | 45 | 50 | 55.3 | 1 | 72.7 | 68.8 | 2 | SMC
5.0SMDJ48A | 5.0SMDJ48CA | 5.0SMDJ48A | 5.0SMDJ48CA | 48 | 53.3 | 58.9 | 1 | 77.4 | 64.7 | 2 | SMC
5.0SMDJ51A | 5.0SMDJ51CA | 5.0SMDJ51A | 5.0SMDJ51CA | 51 | 56.7 | 62.7 | 1 | 82.4 | 60.7 | 2 | SMC
5.0SMDJ54A | 5.0SMDJ54CA | 5.0SMDJ54A | 5.0SMDJ54CA | 54 | 60 | 66.3 | 1 | 87.1 | 57.5 | 2 | SMC
5.0SMDJ58A | 5.0SMDJ58CA | 5.0SMDJ58A | 5.0SMDJ58CA | 58 | 64.4 | 71.2 | 1 | 93.6 | 53.5 | 2 | SMC
5.0SMDJ60A | 5.0SMDJ60CA | 5.0SMDJ60A | 5.0SMDJ60CA | 60 | 66.7 | 73.7 | 1 | 96.8 | 51.7 | 2 | SMC
5.0SMDJ64A | 5.0SMDJ64CA | 5.0SMDJ64A | 5.0SMDJ64CA | 64 | 71.1 | 78.6 | 1 | 103 | 48.6 | 2 | SMC
5.0SMDJ70A | 5.0SMDJ70CA | 5.0SMDJ70A | 5.0SMDJ70CA | 70 | 77.8 | 86 | 1 | 113 | 44.3 | 2 | SMC
5.0SMDJ75A | 5.0SMDJ75CA | 5.0SMDJ75A | 5.0SMDJ75CA | 75 | 83.3 | 92.1 | 1 | 121 | 41.4 | 2 | SMC
5.0SMDJ78A | 5.0SMDJ78CA | 5.0SMDJ78A | 5.0SMDJ78CA | 78 | 86.7 | 95.8 | 1 | 126 | 39.7 | 2 | SMC
5.0SMDJ85A | 5.0SMDJ85CA | 5.0SMDJ85A | 5.0SMDJ85CA | 85 | 94.4 | 104 | 1 | 137 | 36.5 | 2 | SMC
5.0SMDJ90A | 5.0SMDJ90CA | 5.0SMDJ90A | 5.0SMDJ90CA | 90 | 100 | 111 | 1 | 146 | 34.3 | 2 | SMC
5.0SMDJ100A | 5.0SMDJ100CA | 5.0SMDJ100A | 5.0SMDJ100CA | 100 | 111 | 123 | 1 | 162 | 30.9 | 2 | SMC
5.0SMDJ110A | 5.0SMDJ110CA | 5.0SMDJ110A | 5.0SMDJ110CA | 110 | 122 | 135 | 1 | 177 | 28.3 | 2 | SMC
5.0SMDJ120A | 5.0SMDJ120CA | 5.0SMDJ120A | 5.0SMDJ120CA | 120 | 133 | 147 | 1 | 193 | 26 | 2 | SMC
5.0SMDJ130A | 5.0SMDJ130CA | 5.0SMDJ130A | 5.0SMDJ130CA | 130 | 144 | 159 | 1 | 209 | 24 | 2 | SMC
5.0SMDJ150A | 5.0SMDJ150CA | 5.0SMDJ150A | 5.0SMDJ150CA | 150 | 167 | 185 | 1 | 243 | 20.6 | 2 | SMC
5.0SMDJ160A | 5.0SMDJ160CA | 5.0SMDJ160A | 5.0SMDJ160CA | 160 | 178 | 197 | 1 | 259 | 19.3 | 2 | SMC
5.0SMDJ170A | 5.0SMDJ170CA | 5.0SMDJ170A | 5.0SMDJ170CA | 170 | 189 | 209 | 1 | 275 | 18.2 | 2 | SMC
SM5S10A | SM5S10CA | SM5S10A | SM5S10CA | 10 | 11.1 | 12.3 | 5 | 17 | 212 | 10 | DO-218AB | ●
SM5S11A | SM5S11CA | SM5S11A | SM5S11CA | 11 | 12.2 | 13.5 | 5 | 18.2 | 198 | 10 | DO-218AB | ●
SM5S12A | SM5S12CA | SM5S12A | SM5S12CA | 12 | 13.3 | 14.7 | 5 | 19.9 | 181 | 10 | DO-218AB | ●
SM5S13A | SM5S13CA | SM5S13A | SM5S13CA | 13 | 14.4 | 15.9 | 5 | 21.5 | 167 | 10 | DO-218AB | ●
SM5S14A | SM5S14CA | SM5S14A | SM5S14CA | 14 | 15.6 | 17.2 | 5 | 23.2 | 155 | 10 | DO-218AB | ●
SM5S15A | SM5S15CA | SM5S15A | SM5S15CA | 15 | 16.7 | 18.5 | 5 | 24.4 | 148 | 10 | DO-218AB | ●
SM5S16A | SM5S16CA | SM5S16A | SM5S16CA | 16 | 17.8 | 19.7 | 5 | 26 | 138 | 10 | DO-218AB | ●
SM5S17A | SM5S17CA | SM5S17A | SM5S17CA | 17 | 18.9 | 20.9 | 5 | 27.6 | 130 | 10 | DO-218AB | ●
SM5S18A | SM5S18CA | SM5S18A | SM5S18CA | 18 | 20 | 22.1 | 5 | 29.2 | 123 | 10 | DO-218AB | ●
SM5S20A | SM5S20CA | SM5S20A | SM5S20CA | 20 | 22.2 | 24.5 | 5 | 32.4 | 111 | 10 | DO-218AB | ●
SM5S22A | SM5S22CA | SM5S22A | SM5S22CA | 22 | 24.4 | 26.9 | 5 | 35.5 | 101 | 10 | DO-218AB | ●
SM5S24A | SM5S24CA | SM5S24A | SM5S24CA | 24 | 26.7 | 29.5 | 5 | 38.9 | 93 | 10 | DO-218AB | ●
SM5S26A | SM5S26CA | SM5S26A | SM5S26CA | 26 | 28.9 | 31.9 | 5 | 42.1 | 86 | 10 | DO-218AB | ●
SM5S28A | SM5S28CA | SM5S28A | SM5S28CA | 28 | 31.1 | 34.4 | 5 | 45.4 | 79 | 10 | DO-218AB | ●
SM5S30A | SM5S30CA | SM5S30A | SM5S30CA | 30 | 33.3 | 36.8 | 5 | 48.4 | 74 | 10 | DO-218AB | ●
SM5S33A | SM5S33CA | SM5S33A | SM5S33CA | 33 | 36.7 | 40.6 | 5 | 53.3 | 68 | 10 | DO-218AB | ●
SM5S36A | SM5S36CA | SM5S36A | SM5S36CA | 36 | 40 | 44.2 | 5 | 58.1 | 62 | 10 | DO-218AB | ●
SM6S10A | SM6S10CA | SM6S10A | SM6S10CA | 10 | 11.1 | 12.3 | 5 | 17 | 271 | 10 | DO-218AB | ●
SM6S11A | SM6S11CA | SM6S11A | SM6S11CA | 11 | 12.2 | 13.5 | 5 | 18.2 | 253 | 10 | DO-218AB | ●
SM6S12A | SM6S12CA | SM6S12A | SM6S12CA | 12 | 13.3 | 14.7 | 5 | 19.9 | 231 | 10 | DO-218AB | ●
SM6S13A | SM6S13CA | SM6S13A | SM6S13CA | 13 | 14.4 | 15.9 | 5 | 21.5 | 214 | 10 | DO-218AB | ●
SM6S14A | SM6S14CA | SM6S14A | SM6S14CA | 14 | 15.6 | 17.2 | 5 | 23.2 | 198 | 10 | DO-218AB | ●
SM6S15A | SM6S15CA | SM6S15A | SM6S15CA | 15 | 16.7 | 18.5 | 5 | 24.4 | 189 | 10 | DO-218AB | ●
SM6S16A | SM6S16CA | SM6S16A | SM6S16CA | 16 | 17.8 | 19.7 | 5 | 26 | 177 | 10 | DO-218AB | ●
SM6S17A | SM6S17CA | SM6S17A | SM6S17CA | 17 | 18.9 | 20.9 | 5 | 27.6 | 167 | 10 | DO-218AB | ●
SM6S18A | SM6S18CA | SM6S18A | SM6S18CA | 18 | 20 | 22.1 | 5 | 29.2 | 158 | 10 | DO-218AB | ●
SM6S20A | SM6S20CA | SM6S20A | SM6S20CA | 20 | 22.2 | 24.5 | 5 | 32.4 | 142 | 10 | DO-218AB | ●
SM6S22A | SM6S22CA | SM6S22A | SM6S22CA | 22 | 24.4 | 26.9 | 5 | 35.5 | 130 | 10 | DO-218AB | ●
SM6S24A | SM6S24CA | SM6S24A | SM6S24CA | 24 | 26.7 | 29.5 | 5 | 38.9 | 118 | 10 | DO-218AB | ●
SM6S26A | SM6S26CA | SM6S26A | SM6S26CA | 26 | 28.9 | 31.9 | 5 | 42.1 | 109 | 10 | DO-218AB | ●
SM6S28A | SM6S28CA | SM6S28A | SM6S28CA | 28 | 31.1 | 34.4 | 5 | 45.4 | 101 | 10 | DO-218AB | ●
SM6S30A | SM6S30CA | SM6S30A | SM6S30CA | 30 | 33.3 | 36.8 | 5 | 48.4 | 95 | 10 | DO-218AB | ●
SM6S33A | SM6S33CA | SM6S33A | SM6S33CA | 33 | 36.7 | 40.6 | 5 | 53.3 | 86 | 10 | DO-218AB | ●
SM6S36A | SM6S36CA | SM6S36A | SM6S36CA | 36 | 40 | 44.2 | 5 | 58.1 | 79 | 10 | DO-218AB | ●
| S-SM6S40CA |  | SM6S40CA | 40 | 44.4 | 49.1 | 5 | 64.5 | 71 | 10 | DO-218AB | ●
| S-SM6S43CA |  | SM6S43CA | 43 | 47.8 | 52.8 | 5 | 69.4 | 66 | 10 | DO-218AB | ●
S-SM8S10A | S-SM8S10CA | SM8S10A | SM8S10CA | 10 | 11.1 | 12.3 | 5 | 17 | 388 | 15 | DO-218AB | ●
S-SM8S11A | S-SM8S11CA | SM8S11A | SM8S11CA | 11 | 12.2 | 13.5 | 5 | 18.2 | 363 | 10 | DO-218AB | ●
S-SM8S12A | S-SM8S12CA | SM8S12A | SM8S12CA | 12 | 13.3 | 14.7 | 5 | 19.9 | 332 | 10 | DO-218AB | ●
S-SM8S13A | S-SM8S13CA | SM8S13A | SM8S13CA | 13 | 14.4 | 15.9 | 5 | 21.5 | 307 | 10 | DO-218AB | ●
S-SM8S14A | S-SM8S14CA | SM8S14A | SM8S14CA | 14 | 15.6 | 17.2 | 5 | 23.2 | 284 | 10 | DO-218AB | ●
S-SM8S15A | S-SM8S15CA | SM8S15A | SM8S15CA | 15 | 16.7 | 18.5 | 5 | 24.4 | 270 | 10 | DO-218AB | ●
S-SM8S16A | S-SM8S16CA | SM8S16A | SM8S16CA | 16 | 17.8 | 19.7 | 5 | 26 | 253 | 10 | DO-218AB | ●
S-SM8S17A | S-SM8S17CA | SM8S17A | SM8S17CA | 17 | 18.9 | 20.9 | 5 | 27.6 | 239 | 10 | DO-218AB | ●
S-SM8S18A | S-SM8S18CA | SM8S18A | SM8S18CA | 18 | 20 | 22.1 | 5 | 29.2 | 226 | 10 | DO-218AB | ●
S-SM8S32A | S-SM8S32CA | SM8S32A | SM8S32CA | 32 | 35.5 | 39.4 | 5 | 51.4 | 128.5 | 10 | DO-218AB | ●
SM8S20A | SM8S20CA | SM8S20A | SM8S20CA | 20 | 22.2 | 24.5 | 5 | 32.4 | 204 | 10 | DO-218AB | ●
SM8S22A | SM8S22CA | SM8S22A | SM8S22CA | 22 | 24.4 | 26.9 | 5 | 35.5 | 186 | 10 | DO-218AB | ●
SM8S24A | SM8S24CA | SM8S24A | SM8S24CA | 24 | 26.7 | 29.5 | 5 | 38.9 | 170 | 10 | DO-218AB | ●
SM8S26A | SM8S26CA | SM8S26A | SM8S26CA | 26 | 28.9 | 31.9 | 5 | 42.1 | 157 | 10 | DO-218AB | ●
SM8S28A | SM8S28CA | SM8S28A | SM8S28CA | 28 | 31.1 | 34.4 | 5 | 45.4 | 145 | 10 | DO-218AB | ●
SM8S30A | SM8S30CA | SM8S30A | SM8S30CA | 30 | 33.3 | 36.8 | 5 | 48.4 | 136 | 10 | DO-218AB | ●
SM8S33A | SM8S33CA | SM8S33A | SM8S33CA | 33 | 36.7 | 40.6 | 5 | 53.3 | 124 | 10 | DO-218AB | ●
SM8S36A | SM8S36CA | SM8S36A | SM8S36CA | 36 | 40 | 44.2 | 5 | 58.1 | 114 | 10 | DO-218AB | ●
SM8S40A | SM8S40CA | SM8S40A | SM8S40CA | 40 | 44.4 | 49.1 | 5 | 64.5 | 102 | 10 | DO-218AB | ●
SM8S43A | SM8S43CA | SM8S43A | SM8S43CA | 43 | 47.8 | 52.8 | 5 | 69.4 | 95.1 | 10 | DO-218AB | ●
| TSMEJ02-86C |  | TSMEJ 0286C | 86 | 95 | 105 | 10 | 130 | 2500 | 10 | TSME
| TSMEJ03-36C |  | TSMEJ0336C | 36 | 39 | 46 | 10 | 98 | 3000 | 10 | TSME
| TSMEJ03-58C |  | TSMEJ0358C | 58 | 64 | 70 | 10 | 110 | 3000 | 10 | TSME
| TSMEJ03-66C |  | TSMEJ0366C | 66 | 72 | 80 | 10 | 120 | 3000 | 10 | TSME
| TSMEJ03-76C |  | TSMEJ0376C | 76 | 85 | 95 | 10 | 140 | 3000 | 10 | TSME
| TSMEJ03-80C |  | TSMEJ0380C | 80 | 89 | 100 | 10 | 150 | 3000 | 10 | TSME
| TSMEJ03-86C |  | TSMEJ0386C | 86 | 95 | 105 | 10 | 157 | 3000 | 10 | TSME
| SMEJ10-36C |  | SMEJ1036C | 36 | 39 | 46 | 10 | 98 | 10000 | 10 | SME
| SMEJ10-58C |  | SMEJ1058C | 58 | 64 | 70 | 10 | 110 | 10000 | 10 | SME
| SMEJ10-66C |  | SMEJ1066C | 66 | 72 | 80 | 10 | 120 | 10000 | 10 | SME
| SMEJ10-76C |  | SMEJ1076C | 76 | 85 | 95 | 10 | 140 | 10000 | 10 | SME
| SMEJ10-80C |  | SMEJ1080C | 86 | 89 | 100 | 10 | 150 | 10000 | 10 | SME
| SMEJ10-86C |  | SMEJ1086C | 96 | 95 | 105 | 10 | 157 | 10000 | 10 | SME

## ESD PROTECTION
ESD PROTECTION
1. General ESD/TVS Devices
Device | VRWM (V) | VBR (V) Min | IR @VRWM (μA) | CJ (pF) | VC @IPP (V) | IPP tp=8/20μs (A) | Power tp=8/20μs (WATT) | Style | Package | ●Qualified to AECQ101
LESD11D1.8CT5G | 1.8 | 2.3 | 0.5 | 30 | 6 | 10 | 60 | F | DFN0603
LESD11D2.5BT5G | 2.5 | 3 | 0.05 | 10 | 8.5 | 8 | 65 | E | DFN0603
LESD11D3.3BT5G | 3.3 | 3.6 | 0.3 | 60 | 9 | 8 | 72 | E | DFN0603
LESD11D3.3CBT5G | 3.3 | 4.8 | 0.05 | 20 | 9 | 10 | 90 | F | DFN0603 | ●
LESD11LL3.3T5G | 3.3 | 4.5 | 0.5 | 0.5 | 14 | 5 | 70 | E | DFN0603
LESD11LL3.3CT5G | 3.5 | 4.8 | 0.05 | 0.25 | 18 | 4 | 72 | F | DFN0603
LESD06L3.3CT5G | 4 | 5 | 0.05 | 0.55 | 7 | 8 | 50 | F | DFN0603
LESD11D5.0ET5G | 5 | 5.6 | 1 | 50 | 13 | 8 | 120 | E | DFN0603
LESD11D5.0CBT5G | 5 | 5.6 | 0.5 | 20 | 9.5 | 10 | 85 | F | DFN0603 | ●
LESD11LL5.0T5G | 5 | 6 | 0.5 | 0.5 | 13 | 6 | 78 | E | DFN0603 | ●
LESD11LL5.0CT5G | 5 | 6 | 0.5 | 0.25 | 20 | 4 | 80 | F | DFN0603 | ●
LESD11LVL5.0CT5G | 5 | 6 | 0.5 | 0.25 | 19 | 4 | 50 | F | DFN0603
LESD11LVL5.0CA | 5 | 6.5 | 0.1 | 0.3 | 14 | 4 | 60 | F | DFN0603 | ●
LESD06LL5.0CT5G | 5 | 8 | 0.05 | 0.3 | 7 | 8 | 50 | F | DFN0603
LESD11LFVL5.0C | 5 | 6 | 0.5 | 0.15 | 15 | 3 | 80 | F | DFN0603
LESD11D8.0CT5G | 8 | 9 | 0.1 | 15 | 19 | 10 | 190 | F | DFN0603
LESD11D12CAT5G | 12 | 13.3 | 1 | 7.35 | 16 | 8 | 150 | F | DFN0603
LESD11LV12CT5G | 10 | 12 | 1 | 1.8 | 24.5 | 1.65 | 50 | F | DFN0603 | ●
LESD11D18CAT5G | 18 | 19 | 0.2 | 0.5 | 35 | 2 | 60 | F | DFN0603
LESD8D1.8CT5G | 1.8 | 2.5 | 0.5 | 30 | 8.5 | 12 | 100 | F | SOD-882 | ●
LESD8D2.5T5G | 2.5 | 2.8 | 0.3 | 60 | 9 | 8 | 70 | E | SOD-882
LESD8D3.3CBT5G | 3.3 | 4.5 | 0.05 | 20 | 10.5 | 10 | 105 | F | SOD-882 | ●
LESD8LL3.3T5G | 3.3 | 4.5 | 0.5 | 0.5 | 14 | 5 | 70 | E | SOD-882 | ●
LESD8LL3.3CT5G | 3.3 | 4.8 | 0.5 | 0.25 | 18 | 4 | 72 | F | SOD-882
LESD8L3.3CT5G | 3.3 | 4.8 | 1 | 0.5 | 10 | 1 | 70 | F | SOD-882
LESD8D5.0AT5G | 5 | 6.2 | 1 | 30 | 11 | 6 | 66 | E | SOD-882 | ●
LESD8D5.0ET5G | 5 | 5.6 | 1 | 50 | 13 | 9 | 120 | E | SOD-882
LESD8D5.0CA1T5G | 5 | 6 | 0.1 | 18 | 10 | 7 | 50 | F | SOD-882 | ●
LESD8D5.0CB1T5G | 5 | 5.6 | 0.5 | 20 | 10 | 10 | 85 | F | SOD-882 | ●
LESD8D5.0CEAT5G | 5 | 5.5 | 0.1 | 45 | 11 | 15 | 160 | F | SOD-882 | ●
LESD8LH5.0CT5G | 5 | 5.5 | 0.5 | 3.5 | 11.5 | 3.5 | 40 | F | SOD-882
LESD8LH5.0AT5G | 5 | 6 | 0.5 | 0.7 | 20 | 10 | 200 | E | SOD-882
LESD8LL5.0T5G | 5 | 6 | 0.5 | 0.5 | 13 | 6 | 78 | E | SOD-882 | ●
LESD8LL5.0CT5G | 5 | 6 | 0.5 | 0.25 | 20 | 4 | 80 | F | SOD-882 | ●
LESD8LVL5.0CT5G | 5 | 6 | 0.5 | 0.3 | 19 | 4 | 50 | F | SOD-882 | ●
LESD8LH5.0CAT5G | 5.5 | 6.5 | 0.1 | 0.5 | 23 | 5 | 100 | F | SOD-882 | ●
LESD08L5.0C | 5 | 6 | 0.5 | 0.65 | 6.5 | 9 | 52 | F | SOD-882
LESD8D8.0T5G | 8 | 8.5 | 2 | 150 | 16 | 25 | 400 | E | SOD-882
LESD8D8.0CT5G | 8 | 9 | 1 | 15 | 18 | 10 | 180 | F | SOD-882
LESD8D7.0CAT5G | 7 | 7.2 | 1 | 16 | 16 | 5 | 80 | F | SOD-882 | ●
LESD8D7.0CBT5G | 7 | 7.5 | 1 | 35 | 14 | 12 | 182 | F | SOD-882
LESD8D12AT5G | 12 | 13.3 | 1 | 20 | 20 | 4 | 80 | E | SOD-882 | ●
LESD8D12BT5G | 12 | 13 | 0.5 | 35 | 19 | 8 | 150 | E | SOD-882
LESD8D12CAT5G | 12 | 13.8 | 1 | 25 | 25 | 8 | 200 | F | SOD-882
LESD8D12CBT5G | 12 | 13 | 0.5 | 9 | 19 | 9 | 170 | F | SOD-882 | ●
LESD8LV12CT5G | 10 | 12 | 1 | 1.8 | 24.5 | 1.65 | - | F | SOD-882
LESD8H12CT5G | 12 | 13 | 0.1 | 30 | 22 | 20 | 200 | F | SOD-882 | ●
LESD8D15CT5G | 15 | 16 | 0.3 | 45 | 27 | 5 | 135 | F | SOD-882
LESD8D15CAT5G | 15 | 16 | 1 | 15 | 23 | 6 | 120 | F | SOD-882
LESD8HL15CT5G | 15 | 15.3 | 0.5 | 0.8 | 25 | 8 | 200 | F | SOD-882
LESD8D18CT5G | 18 | 19 | 0.3 | 45 | 29 | 4 | 116 | F | SOD-882
LESD8D24T5G | 24 | 25.7 | 0.2 | 50 | 38 | 8 | 350 | E | SOD-882
LESD8D24CAT5G | 24 | 25 | 0.1 | 35 | 40 | 9 | 360 | F | SOD-882 | ●
LESD8LL24CT5G | 24 | 24.5 | 1 | 0.5 | 45 | 1.5 | 70 | F | SOD-882 | ●
LESD8D36T5G | 36 | 38 | 0.5 | 40 | 52 | 2 | 100 | E | SOD-882 | ●
LESD8D3.3N3T5G | 3.3 | 5 | 2.5 | 13 | - | - | - | G | SOT-883
LESD8D3.3CN3T5G | 3.3 | 5.1 | 1 | 12 | 12.5 | 7 | 87.5 | H | SOT-883
LESD8D5.0N3T5G | 5 | 6 | 1 | 40 | 11 | 9 | 99 | G | SOT-883
LESD8LH5.0FN3T6G | 5 | 6 | 0.1 | 1.5 | 5 | 12 | 45 | G | SOT-883
LESD8D5.0CN3T5G | 5 | 5.6 | 0.5 | 15 | 12.5 | 5.5 | 69 | H | SOT-883
LESD8LH5.0CN3T5G | 5 | 5.5 | 1 | 3.5 | 9.8 | - | - | H | SOT-883
LESD8LL5.0N3T5G | 5 | 6 | 0.5 | 0.5 | 20 | 4 | 80 | G | SOT-883
LESD8L5.0CN3T5G | 5 | 6 | 0.5 | 0.25 | 20 | 4 | 80 | H | SOT-883
LESD9D3.3T5G | 3.3 | 5 | 2.5 | 80 | 10.4 | 9.8 | 102 | A | SOD-923
LESD9D3.3CT5G | 3.3 | 5 | 1 | 25 | 14.1 | 11.2 | 158 | B | SOD-923
LESD9L3.3T5G | 3.3 | 4.8 | 1 | 0.5 | 12 | - | - | A | SOD-923
LESD9L3.3CT5G | 3.3 | 4.8 | 1 | 0.5 | 10 | - | - | B | SOD-923
LESD9D5.0T5G | 5 | 6.2 | 1 | 65 | 12.3 | 8.7 | 107 | A | SOD-923
LESD9D5.0CT5G | 5 | 5.6 | 0.5 | 15 | 18.6 | 9.4 | 174 | B | SOD-923
LESD9L5.0T5G | 5 | 5.4 | 1 | 0.5 | 9.8 | - | - | A | SOD-923
LESD9L5.0CT5G | 5 | 5.4 | 1 | 0.5 | 12.9 | - | - | B | SOD-923
LESD9D12T5G | 12 | 13.5 | 1 | 30 | 23.7 | 5.9 | 140 | A | SOD-923
LESD5Z3.3AT5G | 3.3 | 5 | 1 | 105 | 10 | 9 | 80 | A | SOD-523 | ●
LESD5L3.3T5G | 3.3 | 5 | 1 | 0.5 | 9.5 | - | - | A | SOD-523
LESD5L3.3CT5G | 3.3 | 5 | 1 | 0.5 | 10 | - | - | B | SOD-523
LESD5Z5.0AT5G | 5 | 6.2 | 1 | 80 | 18.6 | 9.4 | 174 | A | SOD-523 | ●
LESD5Z5.0CAT5G | 5 | 5.6 | 1 | 25 | 13 | 9 | 70 | B | SOD-523
LESD5L5.0CBT5G | 5 | 6.5 | 0.5 | 1 | 12.5 | 2 | 25 | B | SOD-523 | ●
LESD5L5.0BT5G | 5 | 6 | 0.5 | 0.5 | 13 | 4.5 | 45 | A | SOD-523 | ●
LESD5Z7.0T5G | 7 | 7.5 | 1 | 65 | 22.7 | 8.8 | 200 | A | SOD-523
LESD5Z12T5G | 12 | 13.5 | 1 | 55 | 25 | 9.6 | 240 | A | SOD-523 | ●
LTVS3LH3.3CT1G | 3.3 | 4.2 | 0.1 | 0.6 | 20 | 28 | 500 | B | SOD-323 | ●
LESD3Z5.0T1G | 5 | 6 | 10 | 350 | 9.8 | 24 | 250 | A | SOD-323
LESD3Z5.0CT1G | 5 | 5.6 | 0.1 | 25 | 12 | 12 | 130 | B | SOD-323 | ●
LESD3Z5.0CMT1G | 5 | 5.6 | 1 | 25 | 11.6 | 9.4 | 174 | B | SOD-323 | ●
LTVS3LH5.0CT1G | 5 | 6 | 0.1 | 0.6 | 18 | 18 | 350 | B | SOD-323 | ●
LESD3Z15CT1G | 15 | 16 | 1 | 17 | 44 | 5 | 200 | B | SOD-323 | ●
LESD3Z15CAT1G | 15 | 16.7 | 0.5 | 75 | 30 | 12 | 400 | B | SOD-323
LTVS32H24T1G | 24 | 26 | 0.05 | 60 | 38 | 6 | 200 | A | SOD-323 | ●
LESD3Z36CT1G | 36 | 38 | 1 | 30 | 58 | 5 | 350 | B | SOD-323 | ●
LESD6V1MLT1G | 5.25 | 6.1 | 20 | 140 | - | - | 250 | C | SOT-23
LESDA5V3LT1G | 3 | 5.3 | 2 | 220 | - | - | 300 | C | SOT-23
LESDA6V1LT1G | 5.25 | 6.1 | 20 | 140 | - | - | 300 | C | SOT-23
LGSOT05CLT1G | 5 | 6 | 5 | 220 | 9.8 | 17 | 300 | C | SOT-23 | ●
LTVS23H712CLT1G | 7/12 | 7.5/12.5 | 0.2 | 75 | 15/23 | 17 | 400 | C | SOT-23
LGSOT12CLT1G | 12 | 13.3 | 1 | 90 | 19 | 12 | 300 | C | SOT-23
LESDA14V2LT1G | 12 | 14.2 | 5 | 90 | - | - | 300 | C | SOT-23
LESD23H5.0CLT1G | 5 | 6 | 1 | 40 | 12.5 | 16 | 200 | I | SOT-23
LTVS23LH5.0CLT1G | 5 | 6 | 0.5 | 4 | 15 | 17 | 300 | J | SOT-23
LESD23L5.0LT1G | 5 | 6 | 0.5 | 0.5 | 13 | 4.5 | 50 | C | SOT-23 | ●
LESD2312ALT1G | 8.5 | 11.4 | 0.2 | 50 | 17 | 2.35 | 40 | C | SOT-23 | ●
LESD2315ALT1G | 12 | 14.25 | 0.05 | 50 | 21 | 1.9 | 40 | C | SOT-23 | ●
LESD2320ALT1G | 17 | 19 | 0.05 | 50 | 28 | 1.4 | 40 | C | SOT-23 | ●
LTVS23LH12CLT1G | 12 | 13.3 | 0.5 | 4 | 25 | 12 | 300 | J | SOT-23
LTVS23H12LT1G | 12 | 12.8 | 0.1 | 106 | 23 | 20 | 500 | C | SOT-23
LTVS23H24LT1G | 24 | 25.6 | 1 | 60 | 36 | 8 | 300 | C | SOT-23 | ●
1.1 General ESD/TVS Devices
Device | VRWM (V) | VBR (V) Min | IR @VRWM (μA) | CJ (pF) | VC @IPP (V) | IPP tp=8/20μs (A) | Power tp=8/20μs (WATT) | Style | Package | ●Qualified to AECQ101
LESD6A5V6W6T1G | 3.3 | 5.2 | 1 | 45 | - | - | 75 | SC-88 | B
LESDA5VAW6T1G | 5 | 6.4 | 1 | 15 | 10 | 2.5 | 25 | SC-88 | A
LESDA6V1W6T1G | 5 | 6.1 | 1 | 50 | - | - | 100 | SC-88 | A
LESD6A6V8W6T1G | 5 | 6.4 | 1 | 40 | - | - | 75 | SC-88 | B
LESDA6V8AW5T1G | 4.3 | 6.4 | 1 | 12 | 13 | 1.6 | 20 | SC-88A | C
LESDA6V1W5T1G | 5 | 6.1 | 1 | 90 | - | - | 150 | SC-88A | C
LRC099-04AT1G | 5 | 6 | 1 | 0.35 | Positive 8.5 | 1 | 150 | TSOP-6 | D | ●
Negative 1.8
LRC099-04ABT1G | 5 | 6 | 1 | 0.35 | Positive 8.5 | 1 | 150 | TSOP-6 | F | ●
Negative 1.8
LRC099-04BT1G | 5 | 6 | 1 | 0.35 | Positive 8.5 | 1 | 150 | SC-88 | D | ●
Negative 1.8
LRC099-04CT1G | 5 | 6 | 1 | 0.35 | Positive 8.5 | 1 | 150 | SC-88A | G | ●
Negative 1.8
LRC099-04DT1G | 5 | 6 | 1 | 0.35 | Positive 8.5 | 1 | 150 | DFN-2510 | I | ●
Negative 1.8
LRC8804AT1G | 5 | 6 | 1 | 0.35 | Positive 8.5 | 1 | 75 | TSOP-6 | D
Negative 1.8
LRC8804DT1G | 5 | 6 | 1 | 0.35 | Positive 8.5 | 1 | 75 | DFN2510 | I | ●
Negative 1.8
LRC8804FDT1G | 5 | 6 | 1 | 0.25 | - | - | 75 | DFN2510 | I
LUSB3F96DT1G | 5 | 6 | 0.1 | 0.8 | 4 | 7 | 28 | DFN2510 | I
LRC8806DT1G | 5 | 6 | 1 | 0.35 | Positive 8.5 | 1 | 150 | DFN3313 | H | ●
Negative 1.8
LRC8808DT1G | 5 | 6 | 1 | 0.35 | Positive 8.5 | 1 | 150 | DFN3810 | J
Negative 1.8
LRC8808FDT1G | 5 | 5.5 | 1 | 0.2 | 10 | 1 | 75 | DFN3810 | J
LRC1043-04DT1G | 3.3 | 5.6 | 1 | 0.5 | Positive 8.0 | 5 | 140 | DFN2510 | I | ●
Negative 1.8
LRC10455DT1G | 3 | 3.3 | 1 | 0.5 | Positive 8.0 | 6 | 60 | DFN2510 | I
Negative 1.8
LSRV04W-4AT1G | 3.3 | 5.6 | 1 | 1.5 | Positive 8.0 | 20 | - | TSOP-6 | D
Negative 1.8
LSRV04W-4DT1G | 3.3 | 5.6 | 1 | 1.5 | Positive 8.0 | 20 | - | DFN2510 | I
Negative 1.8
LRC399-04AT1G | 5 | 6 | 1 | 0.8 | Positive 8.5 | 10 | 300 | TSOP-6 | D | ●
Negative 1.8
LRC399-04CT1G | 5 | 6 | 1 | 0.8 | Positive 8.5 | 10 | 300 | SC-88A | C
Negative 1.8
2. ESD/Surge Protection
Device | VRWM (V) | VBR (V) Min | IR @VRWM (μA) | CJ (pF) | VC @IPP (V) | IPP tp=8/20μs (A) | Power tp=8/20μs (WATT) | Style | Package | ●Qualified to AECQ101
LTVS16H4.5T5G | 4.85 | 5.2 | 5 | 450 | 13 | 120 | 1250 | A | DFN1610
LTVS16H4.5CT5G | 4.5 | 4.7 | 1 | 80 | 10.3 | 120 | 1236 | C | DFN1610
LTVS16H4.5CAT5G | 4.5 | 4.8 | 0.1 | 90 | 12.5 | 40 | 500 | C | DFN1610
LTVS16H5.0T5G | 5 | 6 | 1 | 800 | 12 | 90 | 1200 | A | DFN1610
LTVS16H5.0ET5G | 5 | 6 | 0.6 | 800 | 12 | 150 | 1800 | A | DFN1610
LTVS16H5.0AT5G | 5 | 5.5 | 0.3 | 800 | 13 | 190 | 1800 | A | DFN1610
LTVS16H6.3T5G | 6.3 | 7 | 1 | 600 | 15 | 80 | 600 | A | DFN1610
LTVS16H7.0T5G | 7 | 7.6 | 2 | 750 | 20 | 90 | 1500 | A | DFN1610
LTVS16H7.6T5G | 7.6 | 7.96 | 2 | 800 | 14.5 | 60 | 1000 | A | DFN1610
LTVS16H10T5G | 10 | 12.5 | 0.5 | 500 | 22 | 90 | 1800 | A | DFN1610
LTVS16H12T5G | 12 | 12.5 | 0.5 | 250 | 23 | 65 | 1500 | A | DFN1610
LTVS16H15T5G | 15 | 16.7 | 0.5 | 350 | 36 | 52 | 1900 | A | DFN1610
LTVS16H16T5G | 16 | 17.6 | 0.5 | 390 | 28 | 60 | 1680 | A | DFN1610
LTVS16H20T5G | 20 | 22.8 | 1 | 240 | 30.7 | 24 | 700 | A | DFN1610
LTVS16H20AT5G | 20 | 22.8 | 1 | 180 | 27 | 24 | 700 | A | DFN1610
LTVS16H24T5G | 24 | 2.5 | 0.1 | 100 | 35 | 17 | 700 | A | DFN1610
LTVS20H4.5CT5G | 4.5 | 4.7 | 1 | 300 | 10.3 | 120 | 1236 | F | DFN2020-3
LTVS20H4.5CAT5G | 4.5 | 4.7 | 1 | 600 | 15 | 320 | 4800 | F | DFN2020-3
LTVS20H5.0T5G | 5 | 6 | 2 | - | 18 | 200 | 2800 | E | DFN2020-3
LTVS20H7.0T5G | 7 | 7.6 | 2 | - | 21 | 180 | 3500 | E | DFN2020-3
LTVS20H10T5G | 10 | 11.5 | 0.5 | 300 | 21.5 | 140 | 3000 | E | DFN2020-3
LTVS20H12T5G | 12 | 12.5 | 0.5 | 200 | 25.5 | 110 | 3000 | E | DFN2020-3
LTVS20H12AT5G | 12 | 12.5 | 0.5 | 850 | 26.6 | 150 | 4000 | E | DFN2020-3
LTVS20H12ET5G | 12 | 12.8 | 1 | 1300 | 27.5 | 230 | 6000 | E | DFN2020-3
LTVS20H12FT5G | 12 | 12.8 | 0.5 | 760 | 25 | 155 | 3800 | E | DFN2020-3
LTVS20H12GT5G | 12 | 12.8 | 0.5 | 1080 | 26.5 | 200 | 5000 | E | DFN2020-3
LTVS20H15T5G | 15 | 16 | 0.5 | - | 34 | 75 | 2600 | E | DFN2020-3
LTVS20H15FT5G | 15 | 16 | 0.5 | 700 | 33 | 120 | 3800 | E | DFN2020-3
LTVS20H18AT5G | 18 | 20 | 0.2 | 1200 | 34 | 175 | 6000 | E | DFN2020-3
LTVS20H18BT5G | 18 | 19 | 1 | 1100 | 34 | 150 | 4500 | E | DFN2020-3
LTVS20H20T5G | 18 | 21 | 0.5 | - | - | 100 | - | E | DFN2020-3
LTVS20H20BT5G | 20 | 21.5 | 0.4 | 1000 | 39 | 155 | 6000 | E | DFN2020-3
LTVS20H24AT5G | 24 | 25.6 | 0.5 | 850 | 35 | 169 | 4600 | D | DFN2020-3
LTVS2018H10T5G | 18 | 21 | 0.5 | - | - | 100 | - | G | DFN2018-6A
LTVS2018H12T5G | 13.5 | 14 | 0.5 | - | 23 | 180 | 4000 | G | DFN2018-6A
LTVS2018H22BT5G | 22 | 24 | 0.1 | 1000 | 30 | 150 | 5000 | G | DFN2018-6B
LTVS2013H4.5CT5G | 4.5 | 4.8 | 0.8 | 500 | 12 | 160 | 1920 | C | DFN2013
LTVS32H5.0T5G | 5 | 6 | 2 | 800 | 17 | 100 | 1500 | A | SOD-323HE
LTVS32H7.0T5G | 7 | 7.6 | 2 | 750 | 20 | 90 | 1500 | A | SOD-323HE
LTVS32H12T5G | 12 | 12.5 | 0.5 | - | 24.3 | 35 | 850 | A | SOD-323HE
LTVS32H24CT1G | 24 | 25.9 | 0.05 | 25 | 40 | 6.5 | 260 | B | SOD-323 | ●
LTVS8H3.3CBT5G | 3.3 | 3.6 | 0.05 | 150 | 6.3 | 35 | 320 | C | SOD-882 | ●
LTVS8H4.5CT5G | 4.5 | 4.7 | 1 | 80 | 12 | 30 | 360 | C | SOD-882
LTVS8H4.5CBT5G | 4.5 | 4.8 | 1 | 70 | 9 | 35 | 315 | C | SOD-882
LTVS8H4.5CET5G | 4.5 | 4.8 | 1 | 70 | 11 | 35 | 315 | C | SOD-882
LTVS8H5.0AT5G | 5 | 5.2 | 0.05 | 160 | 8 | 38 | 300 | A | SOD-882 | ●
LESD8H5.0CT5G | 5 | 6 | 0.1 | 80 | 7 | 1 | 300 | C | SOD-882 | ●
LTVS8H6.3AT5G | 6.3 | 6.5 | 0.5 | 130 | 9.8 | 35 | 350 | A | SOD-882 | ●
3. CAN Bus Protection
Device | VRWM (V) | VBR (V) Min | IR @VRWM (μA) | CJ (pF) | VC @IPP (V) | IPP tp=8/20μs (A) | Power tp=8/20μs (WATT) | Style | Package | ●Qualified to AECQ101
S-LR1105LT1G | 24 | 25.7 | 0.2 | 50 | 35 | 8 | 350 | A | SOT-23E | ●
S-LR2105LT1G | 24 | 26.2 | 0.2 | 30 | 36 | 8 | 350 | B | SOT-23E | ●
S-LR2105ALT1G | 24 | 26.2 | 0.2 | 50 | 39 | 8 | 350 | B | SOT-23E | ●
S-LR3105LT1G | 32 | 35.6 | 0.2 | 30 | 66 | 8 | 520 | B | SOT-23E | ●
S-LR1LIN5CLT1G | 5 | 5.6 | 0.5 | 23 | 9 | 8 | 70 | B | SOT-23E | ●
S-LR1LINT1G | 15/24 | 17.1/25.4 | 0.2 | 17 | 70 | 3 | 160 | B | SOD-323 | ●
S-LR1LIN15LT1G | 15 | 17.1 | 1 | 16 | 100 | 5 | 150 | C | SOT-23 | ●
S-LR1LIN15CLT1G | 15 | 17.1 | 1 | 16 | 44 | 5 | 200 | D | SOT-23 | ●
S-LESD23H12CLT1G | 12 | 14.2 | 0.5 | 35 | 22 | 5 | 300 | D | SOT-23 | ●
S-LR1CANLT1G | 24 | 25.4 | 0.2 | 20 | 60 | 5 | 300 | B | SOT-23 | ●
S-LR1CANLLT1G | 24 | 25.4 | 0.1 | 2.5 | 45 | 4 | 150 | B | SOT-23 | ●
S-LR2CANLT1G | 24 | 25.4 | 0.2 | 20 | 60 | 5 | 300 | B | SOT-23 | ●
S-LR2CANALT1G | 24 | 25.5 | 0.5 | 20 | 60 | 5 | 300 | B | SOT-23 | ●
D
E
F
G

## GENERAL PURPOSE TRANSISTORS
GENERAL PURPOSE TRANSISTORS
1. 3 Pin General Purpose Transistors
Device | Device Marking | IC (mA) | VCEO (V) | hFE |  | VCE(sat) |  | fT TYP (MHz) | Polarity | Package | ●Qualified to AECQ101
|  |  |  | Min / Max | IC/VCE (mA)/(Volts) | Max (Volts) | IC/IB (mA)
LBC847AX3T3VG | 1E | 100 | 45 | 110/220 | 2/5 | 0.25 | 10/0.5 | 100 | NPN | DFN1110-3A | ●
LBC847BN3T5G | 1F | 100 | 45 | 200/450 | 2/5 | 0.4 | 100/5 | 100 | NPN | SOT-883 | ●
LBC847CN3T5G | 1G | 100 | 45 | 420/800 | 2/5 | 0.4 | 100/5 | 100 | NPN | SOT-883 | ●
LBC857CN3T5G | 3G | 100 | 45 | 420/800 | 2/5 | 0.4 | 100/5 | 100 | PNP | SOT-883 | ●
LBC847AN3T5G | 1E | 100 | 45 | 110/220 | 2/5 | 0.4 | 100/5 | 100 | NPN | SOT-883 | ●
LBC857AN3T5G | 3E | 100 | 45 | 125/250 | 2/5 | 0.4 | 100/5 | 100 | PNP | SOT-883 | ●
LBC846BN3T5G | 1B | 100 | 65 | 200/450 | 2/5 | 0.6 | 100/5 | 100 | NPN | SOT-883 | ●
LBC848BWT1G | 1K | 100 | 30 | 200/450 | 2/5 | 0.9 | 100/5 | 100 | NPN | SC-70 | ●
L8550HPLT1G | 1HB | 1500 | 25 | 100/200 | 100/1 | 0.5 | 800/80 | - | PNP | SOT-23 | ●
LH8550QLT1G | KIY | 1500 | 50 | 160/ 320 | 100/1 | 0.4 | 800/80 | - | PNP | SOT-23 | ●
L2SC1623SWT1G | L7 | 150 | 50 | 270/560 | 2/5 | 0.3 | 100/10 | 250 | NPN | SC-70 | ●
LBC850BWT1G | 2F | 100 | 45 | 200/450 | 2/5 | 0.6 | 100/5 | 100 | NPN | SC-70
LBC856AWT1G | 3A | 100 | 65 | 125/250 | 2/5 | 0.3 | 10/0.5 | 100 | PNP | SC-70
LBC857AWT1G | 3E | 100 | 45 | 125/250 | 2/5 | 0.65 | 100/5 | 100 | PNP | SC-70 | ●
LBC847BTT1G | 1F | 100 | 45 | 200/450 | 2/5 | 0.6 | 100/5 | 100 | NPN | SC-89 | ●
LBC857BTT1G | 3F | 100 | 45 | 220/475 | 2/5 | 0.65 | 100/5 | 100 | PNP | SC-89 | ●
L2SC3838NLT1G | APN | 50 | 11 | 56/120 | 5/10 | 0.5 | 10/5 | 3.2 | NPN | SOT-23
L2SA1036KQLT1G | HQ | 500 | 32 | 120/270 | 10/3 | 0.4 | 100/10 | 200 | PNP | SOT-23 | ●
LX8050QLT1G | X8C | 500 | 25 | 150/300 | 100/1 | 0.5 | 500/50 | - | NPN | SOT-23 | ●
LBC850CLT1G | 2G | 100 | 45 | 420/800 | 2/5 | 0.6 | 100/5 | 100 | NPN | SOT-23 | ●
LMBTA64LT1G | 2V | 500 | 30 | 10000/- | 10/5 | 1.5 | 100/0.1 | 125 | PNP | SOT-23 | ●
L2SA2029QM3T5G | FQ | 100 | 50 | 120/270 | 1/6 | 0.5 | 50/5 | 140 | PNP | SOT-723
L2SA2029RM3T5G | FR | 100 | 50 | 180/390 | 1/6 | 0.5 | 50/5 | 140 | PNP | SOT-723
L2SC5658QM3T5G | QM | 100 | 50 | 120/270 | 1/6 | 0.4 | 50/5 | 180 | NPN | SOT-723
L2SC5658RM3T5G | RM | 100 | 50 | 180/390 | 1/6 | 0.4 | 50/5 | 180 | NPN | SOT-723
L8050HPLT1G | 1HA | 1500 | 25 | 100/200 | 100/1 | 0.5 | 800/80 | - | NPN | SOT-23 | ●
L8050HQLT1G | 1HC | 1500 | 25 | 150/300 | 100/1 | 0.5 | 800/80 | - | NPN | SOT-23 | ●
L8050HRLT1G | 1HE | 1500 | 25 | 200/400 | 100/1 | 0.5 | 800/80 | - | NPN | SOT-23 | ●
L8550HQLT1G | 1HD | 1500 | 25 | 150/300 | 100/1 | 0.5 | 800/80 | - | PNP | SOT-23 | ●
L8550HRLT1G | 1HF | 1500 | 25 | 200/400 | 100/1 | 0.5 | 800/80 | - | PNP | SOT-23 | ●
LH8050QLT1G | KEY | 1500 | 50 | 160/ 320 | 100/1 | 0.5 | 800/80 | - | NPN | SOT-23 | ●
LMBT6427LT1G | 1V | 500 | 40 | 10000/100000 | 10/5 | 1.5 | 500/0.5 | - | NPN | SOT-23 | ●
LMBT6427TT1G | 1V | 500 | 40 | 10000/100000 | 10/5 | 1.5 | 500/0.5 | - | NPN | SC-89
LMBT5401LT1G | 2L | 500 | 150 | 60/240 | 10/5 | 0.5 | 50/5 | 100 | PNP | SOT-23 | ●
LMBT918LT1G | M3B | 50 | 15 | 20/- | 3/1 | 0.4 | 10/1 | 600 | NPN | SOT-23
LMBTH10LT1G | 3EM | 50 | 25 | 60/- | 4/10 | 0.5 | 4/0.4 | 650 | NPN | SOT-23 | ●
LMBTH10WT1G | 3E | 50 | 25 | 60/- | 4/10 | 0.5 | 4/0.4 | 650 | NPN | SC-70
LMBT5087LT1G | 2Q | 50 | 50 | 250/800 | 0.1/5 | 0.3 | 10/1 | 40 | PNP | SOT-23 | ●
LMBTA42LT1G | 1D | 50 | 300 | 40/- | 10/30 | 0.5 | 2/- | 50 | NPN | SOT-23 | ●
LMBTA92LT1G | 2D | 500 | 300 | 25/- | 10/30 | 0.5 | 20/2 | 50 | PNP | SOT-23 | ●
LMBTA92TT1G | 2D | 500 | 300 | 25/- | 10/30 | 0.5 | 20/2 | 50 | PNP | SC-89
LBC848ALT1G | 1J | 100 | 30 | 110/220 | 2/5 | 0.6 | 100/5 | 100 | NPN | SOT-23 | ●
LBC848BLT1G | 1K | 100 | 30 | 200/450 | 2/5 | 0.6 | 100/5 | 100 | NPN | SOT-23 | ●
LBC848CLT1G | 1L | 100 | 30 | 420/800 | 2/5 | 0.6 | 100/5 | 100 | NPN | SOT-23 | ●
LBC848CWT1G | 1L | 100 | 30 | 420/800 | 2/5 | 0.9 | 100/5 | 100 | NPN | SC-70
LBC858ALT1G | 3J | 100 | 30 | 125/250 | 2/5 | 0.65 | 100/5 | 100 | PNP | SOT-23 | ●
LBC858BLT1G | 3K | 100 | 30 | 220/475 | 2/5 | 0.65 | 100/5 | 100 | PNP | SOT-23 | ●
LBC858BWT1G | 3K | 100 | 30 | 220/475 | 2/5 | 0.9 | 100/5 | 100 | PNP | SC-70
LBC858CLT1G | 3L | 100 | 30 | 420/800 | 2/5 | 0.65 | 100/5 | 100 | PNP | SOT-23 | ●
L9014QLT1G | 14Q | 100 | 45 | 150/300 | 5/1 | 0.3 | 100/5 | 300 | NPN | SOT-23 | ●
L9014RLT1G | 14R | 100 | 45 | 200/400 | 5/1 | 0.3 | 100/5 | 300 | NPN | SOT-23 | ●
L9014SLT1G | 14S | 100 | 45 | 300/600 | 5/1 | 0.3 | 100/5 | 300 | NPN | SOT-23 | ●
L9014TLT1G | 14T | 100 | 45 | 400/1000 | 5/1 | 0.3 | 100/5 | - | NPN | SOT-23
L9015QLT1G | 15Q | 100 | 45 | 150/300 | 5/1 | 0.3 | 100/5 | 150 | PNP | SOT-23 | ●
L9015RLT1G | 15R | 100 | 45 | 200/400 | 5/1 | 0.3 | 100/5 | 300 | PNP | SOT-23 | ●
L9015SLT1G | 15S | 100 | 45 | 300/600 | 5/1 | 0.3 | 100/5 | 300 | PNP | SOT-23 | ●
LBC847ALT1G | 1E | 100 | 45 | 110/220 | 2/5 | 0.6 | 100/5 | 100 | NPN | SOT-23 | ●
LBC847AWT1G | 1E | 100 | 45 | 110/220 | 2/5 | 0.9 | 100/5 | 100 | NPN | SC-70 | ●
LBC847BLT1G | 1F | 100 | 45 | 200/450 | 2/5 | 0.6 | 100/5 | 100 | NPN | SOT-23 | ●
LBC847BWT1G | 1F | 100 | 45 | 200/450 | 2/5 | 0.9 | 100/5 | 100 | NPN | SC-70 | ●
LBC847CLT1G | 1G | 100 | 45 | 420/800 | 2/5 | 0.6 | 100/5 | 100 | NPN | SOT-23 | ●
LBC847CWT1G | 1G | 100 | 45 | 420/800 | 2/5 | 0.9 | 100/5 | 100 | NPN | SC-70 | ●
LBC850BLT1G | 2F | 100 | 45 | 200/450 | 2/5 | 0.6 | 100/5 | 100 | NPN | SOT-23
LBC857ALT1G | 3E | 100 | 45 | 125/250 | 2/5 | 0.65 | 100/5 | 100 | PNP | SOT-23 | ●
LBC857BLT1G | 3F | 100 | 45 | 220/475 | 2/5 | 0.65 | 100/5 | 100 | PNP | SOT-23 | ●
LBC857BWT1G | 3F | 100 | 45 | 220/475 | 2/5 | 0.9 | 100/5 | 100 | PNP | SC-70 | ●
LBC857CLT1G | 3G | 100 | 45 | 420/800 | 2/5 | 0.65 | 100/5 | 100 | PNP | SOT-23 | ●
LBC857CWT1G | 3G | 100 | 45 | 420/800 | 2/5 | 0.65 | 100/5 | 100 | PNP | SC-70 | ●
LBC846ALT1G | 1A | 100 | 65 | 110/220 | 2/5 | 0.6 | 100/5 | 100 | NPN | SOT-23 | ●
LBC846AWT1G | 1A | 100 | 65 | 110/220 | 2/5 | 0.6 | 100/5 | 100 | NPN | SC-70 | ●
LBC846BLT1G | 1B | 100 | 65 | 200/450 | 2/5 | 0.6 | 100/5 | 100 | NPN | SOT-23 | ●
LBC846BWT1G | 1B | 100 | 65 | 200/450 | 2/5 | 0.6 | 100/5 | 100 | NPN | SC-70 | ●
LBC856ALT1G | 3A | 100 | 65 | 125/250 | 2/5 | 0.65 | 100/5 | 100 | PNP | SOT-23 | ●
LBC856BLT1G | 3B | 100 | 65 | 220/475 | 2/5 | 0.65 | 100/5 | 100 | PNP | SOT-23 | ●
LBC856BWT1G | 3B | 100 | 65 | 220/475 | 2/5 | 0.9 | 100/5 | 100 | PNP | SC-70 | ●
L2SA1037AKQLT1G | FQ | 150 | 50 | 120/270 | 1/6 | 0.5 | 50/5 | 140 | PNP | SOT-23 | ●
L2SA1037AKRLT1G | FR | 150 | 50 | 180/390 | 1/6 | 0.5 | 50/5 | 140 | PNP | SOT-23 | ●
L2SA1037AKSLT1G | G3F | 150 | 50 | 270/560 | 1/6 | 0.5 | 50/5 | 140 | PNP | SOT-23 | ●
L2SA1576AQT1G | FQ | 150 | 50 | 120/270 | 1/6 | 0.5 | 50/5 | 140 | PNP | SC-70 | ●
L2SA1576ART1G | FR | 150 | 50 | 180/390 | 1/6 | 0.5 | 50/5 | 140 | PNP | SC-70 | ●
L2SA1576AST1G | FS | 150 | 50 | 120/560 | 1/6 | 0.5 | 50/5 | 140 | PNP | SC-70 | ●
L2SA1774QT1G | FQ | 150 | 50 | 120/270 | 1/6 | 0.5 | 50/5 | 140 | PNP | SC-89 | ●
L2SA1774RT1G | FR | 150 | 50 | 180/390 | 1/6 | 0.5 | 50/5 | 140 | PNP | SC-89 | ●
L2SA1774ST1G | FS | 150 | 50 | 270/560 | 1/6 | 0.5 | 50/5 | 140 | PNP | SC-89
L2SA812QLT1G | M8 | 150 | 50 | 120/270 | 1/6 | 0.3 | 100/10 | 180 | PNP | SOT-23 | ●
L2SA812RLT1G | M6 | 150 | 50 | 180/390 | 1/6 | 0.3 | 100/10 | 180 | PNP | SOT-23 | ●
L2SA812SLT1G | M7 | 150 | 50 | 270/560 | 1/6 | 0.3 | 100/10 | 180 | PNP | SOT-23 | ●
L2SC1623QLT1G | L5 | 150 | 50 | 120/270 | 1/6 | 0.3 | 100/10 | 250 | NPN | SOT-23 | ●
L2SC1623RLT1G | L6 | 150 | 50 | 180/390 | 1/6 | 0.3 | 100/10 | 250 | NPN | SOT-23 | ●
L2SC1623SLT1G | L7 | 150 | 50 | 270/560 | 1/6 | 0.3 | 100/10 | 250 | NPN | SOT-23 | ●
L2SC2412KQLT1G | BQ | 150 | 50 | 120/270 | 1/6 | 0.4 | 50/5 | 180 | NPN | SOT-23 | ●
L2SC2412KRLT1G | BR | 150 | 50 | 180/390 | 1/6 | 0.4 | 50/5 | 180 | NPN | SOT-23 | ●
L2SC2412KSLT1G | G1F | 150 | 50 | 270/560 | 1/6 | 0.4 | 50/5 | 180 | NPN | SOT-23 | ●
L2SC4081QT1G | BQ | 150 | 50 | 120/270 | 1/6 | 0.4 | 50/5 | 180 | NPN | SC-70 | ●
L2SC4081RT1G | BR | 150 | 50 | 180/390 | 1/6 | 0.4 | 50/5 | 180 | NPN | SC-70 | ●
L2SC4081ST1G | BS | 150 | 50 | 270/560 | 1/6 | 0.4 | 50/5 | 180 | NPN | SC-70 | ●
L2SC4617QT1G | BQ | 150 | 50 | 120/270 | 1/6 | 0.5 | 50/5 | 180 | NPN | SC-89 | ●
L2SC4617RT1G | BR | 150 | 50 | 180/390 | 1/6 | 0.5 | 50/5 | 180 | NPN | SC-89 | ●
L2SC4617ST1G | BS | 150 | 50 | 270/560 | 1/6 | 0.5 | 50/5 | 180 | NPN | SC-89 | ●
LMBTA94LT1G | 4Z | 150 | 400 | 75/200 | 10/10 | 0.6 | 50/5 | - | PNP | SOT-23 | ●
LMBTA44LT1G | 3D | 200 | 400 | 80/300 | 10/10 | 0.3 | 50/5 | 50 | NPN | SOT-23 | ●
LMBT6428LT1G | 1KM | 200 | 50 | 250/650 | 0.1/5 | 0.2 | 10/0.5 | 100 | NPN | SOT-23 | ●
LMBTA13LT1G | 1M | 300 | 30 | 5000/- | 10/5 | 1.5 | 100/0.1 | 125 | NPN | SOT-23 | ●
LMBTA14LT1G | 1N | 300 | 30 | 10000/- | 10/5 | 1.5 | 100/0.1 | 125 | NPN | SOT-23 | ●
L2SD2114KVLT1G | BV | 500 | 20 | 820/1800 | 10/3 | 0.4 | 500/20 | 350 | NPN | SOT-23
L2SD2114KWLT1G | BW | 500 | 20 | 1200/2700 | 10/3 | 0.4 | 500/20 | 350 | NPN | SOT-23
L9012PLT1G | 12P | 500 | 25 | 100/200 | 50/1 | 0.6 | 500/50 | - | PNP | SOT-23 | ●
L9012QLT1G | 12Q | 500 | 25 | 150/300 | 50/1 | 0.6 | 500/50 | 100 | PNP | SOT-23 | ●
L9012RLT1G | 12R | 500 | 25 | 200/400 | 50/1 | 0.6 | 500/50 | - | PNP | SOT-23 | ●
L9012SLT1G | 12S | 500 | 25 | 300/600 | 50/1 | 0.6 | 500/50 | - | PNP | SOT-23
L9013PLT1G | 13P | 500 | 25 | 100/200 | 50/1 | 0.6 | 500/50 | - | NPN | SOT-23 | ●
L9013QLT1G | 13Q | 500 | 25 | 150/300 | 50/1 | 0.6 | 500/50 | 100 | NPN | SOT-23 | ●
L9013RLT1G | 13R | 500 | 25 | 200/400 | 50/1 | 0.6 | 500/50 | 100 | NPN | SOT-23 | ●
L9013SLT1G | 13S | 500 | 25 | 300/600 | 50/1 | 0.6 | 500/50 | 100 | NPN | SOT-23 | ●
L2SA1036KRLT1G | HR | 500 | 32 | 180/390 | 10/3 | 0.4 | 100/10 | 200 | PNP | SOT-23 | ●
L2SC2411KQLT1G | CQ | 500 | 32 | 120/270 | -/3 | 0.4 | 500/50 | 250 | NPN | SOT-23 | ●
L2SC2411KRLT1G | CR | 500 | 32 | 180/390 | -/3 | 0.4 | 500/50 | 250 | NPN | SOT-23 | ●
LBC807-16LT1G | 5A1 | 500 | 45 | 100/250 | 100/1 | 0.7 | 500/50 | 100 | PNP | SOT-23 | ●
LBC807-16WT1G | 5A | 500 | 45 | 100/250 | 100/1 | 0.7 | 500/50 | 100 | PNP | SC-70
LBC807-25LT1G | 5B1 | 500 | 45 | 160/400 | 100/1 | 0.7 | 500/50 | 100 | PNP | SOT-23 | ●
LBC807-25WT1G | 5B | 500 | 45 | 160/400 | 100/1 | 0.7 | 500/50 | 100 | PNP | SC-70 | ●
LBC807-40LT1G | 5C1 | 500 | 45 | 250/600 | 100/1 | 0.7 | 55/50 | 100 | PNP | SOT-23 | ●
LBC807-40WT1G | YL | 500 | 45 | 250/600 | 100/1 | 0.7 | 500/50 | 100 | PNP | SC-70 | ●
LBC817-16LT1G | 6A | 500 | 45 | 100/250 | 100/1 | 0.7 | 500/50 | 200 | NPN | SOT-23 | ●
LBC817-16WT1G | 6A | 500 | 45 | 100/250 | 100/1 | 0.7 | 500/50 | 200 | NPN | SC-70 | ●
LBC817-25LT1G | 6B | 500 | 45 | 160/400 | 100/1 | 0.7 | 500/50 | 200 | NPN | SOT-23 | ●
LBC817-25WT1G | 6B | 500 | 45 | 160/400 | 100/1 | 0.7 | 500/50 | 200 | NPN | SC-70 | ●
LBC817-40LT1G | 6C | 500 | 45 | 250/600 | 100/1 | 0.7 | 500/50 | 200 | NPN | SOT-23 | ●
LBC817-40WT1G | YM | 500 | 45 | 250/600 | 100/1 | 0.7 | 500/50 | 200 | NPN | SC-70 | ●
LMBTA05LT1G | 1H | 500 | 60 | 100/- | 10/1 | 0.25 | 100/10 | 100 | NPN | SOT-23 | ●
LMBTA55LT1G | 2H | 500 | 60 | 100/- | 10/1 | 0.25 | 100/10 | 50 | PNP | SOT-23 | ●
LMBTA06LT1G | 1GM | 500 | 80 | 100/- | 10/1 | 0.25 | 100/10 | 100 | NPN | SOT-23 | ●
LMBTA56LT1G | 2GM | 500 | 80 | 100/- | 10/1 | 0.25 | 100/10 | 50 | PNP | SOT-23 | ●
LMBT6517LT1G | 1Z | 500 | 350 | 30/200 | 10/30 | 1 | 50/5 | 40 | NPN | SOT-23 | ●
LMBT6520LT1G | 2Z | 500 | 350 | 30/200 | 10/30 | 1 | 50/5 | 40 | PNP | SOT-23 | ●
LMBT5551LT1G | G1 | 600 | 160 | 80/250 | 10/5 | 0.2 | 50/5 | - | NPN | SOT-23 | ●
L8050PLT1G | 80P | 800 | 25 | 120/200 | - | 0.5 | 800/80 | - | NPN | SOT-23 | ●
L8050QLT1G | 1YC | 800 | 25 | 150/300 | - | 0.5 | 800/80 | - | NPN | SOT-23 | ●
L8550PLT1G | 85P | 800 | 25 | 120/200 | - | 0.5 | 800/80 | - | PNP | SOT-23 | ●
L8550QLT1G | 1YD | 800 | 25 | 150/300 | - | 0.5 | 800/80 | - | PNP | SOT-23 | ●
L2SB1197KQLT1G | AHQ | 800 | 32 | 120/270 | 100/3 | 0.5 | 500/50 | 200 | PNP | SOT-23 | ●
L2SB1197KRLT1G | AHR | 800 | 32 | 180/390 | 100/3 | 0.5 | 500/50 | 200 | PNP | SOT-23 | ●
L2SD1781KRLT1G | AFR | 800 | 32 | 120/390 | 100/3 | 0.4 | 500/50 | 150 | NPN | SOT-23 | ●
LMBTH10QLT1G | 3EQ | - | 25 | 120/- | - | 0.5 | 4/0.4 | 650 | NPN | SOT-23 | ●
LBC807-25M3T5G | 5B | 500 | 45 | 160/400 | 100/1 | 0.7 | 500/50 | 100 | PNP | SOT-723
LBC846CM3T5G | 1G | 150 | 50 | 420/800 | 2/5 | 0.25 | 10/0.5 | 100 | NPN | SOT-723
LBTP01500ELT1G | P5E | 150 | 500 | 80/300 | 50/10 | 0.55 | 50/10 | - | PNP | SOT-23
2. 6 Pin General Purpose Transistors
Device | Device Marking | IC (mA) | VCEO (V) | hFE |  | VCE(sat) |  | fT TYP (MHz) | Style | Package | ●Qualified to AECQ101
|  |  |  | Min / Max | IC/VCE (mA)/(Volts) | Max (Volts) | IC/IB (mA)
LBC817-25DPMT1G | 56B | 500 | 45 | 160/400 | 100/1 | 0.7 | 500/50 | 100 | G | SOT-23-6
LBC848BPDW1T1G | BK | 100 | 30 | 200/475 | 2/5 | 0.65 | 100/5 | 100 | G | SC-88 | ●
L2SC4083PT1G | H01 | 50 | 11 | 82/180 | 5/10 | 0.5 | 10/5 | 3200 | D | SOT-23-6
LBC847ADW1T1G | 1E | 100 | 45 | 110/220 | 2/5 | 0.4 | 100/5 | 100 | E | SC-88
LBC848BDW1T1G | 1K | 100 | 30 | 200/450 | 2/5 | 0.6 | 100/5 | 100 | E | SC-88 | ●
LBC848CDW1T1G | 1L | 100 | 30 | 420/800 | 2/5 | 0.6 | 100/5 | 100 | E | SC-88 | ●
LBC848CPDW1T1G | BL | 100 | 30 | 420/800 | 2/5 | 0.25 | 10/0.5 | 100 | G | SC-88 | ●
LBC858BDW1T1G | 3K | 100 | 30 | 220/475 | 2/5 | 0.3 | 10/0.5 | 100 | F | SC-88 | ●
LBC858CDW1T1G | 3L | 100 | 30 | 420/800 | 2/5 | 0.3 | 10/0.5 | 100 | F | SC-88
LBC847BDW1T1G | 1F | 100 | 45 | 200/450 | 2/5 | 0.6 | 100/5 | 100 | E | SC-88 | ●
LBC847BPDW1T1G | BF | 100 | 45 | 200/475 | 2/5 | 0.6 | 100/5 | 100 | G | SC-88 | ●
LBC847CDW1T1G | 1G | 100 | 45 | 420/800 | 2/5 | 0.25 | 10/0.5 | 100 | E | SC-88 | ●
LBC857BDW1T1G | 3F | 100 | 45 | 220/475 | 2/5 | 0.65 | 100/5 | 100 | F | SC-88 | ●
LBC857CDW1T1G | 3G | 100 | 45 | 420/800 | 2/5 | 0.65 | 100/5 | 100 | F | SC-88 | ●
LBC846BDW1T1G | 1B | 100 | 65 | 200/450 | 2/5 | 0.25 | 10/0.5 | 100 | E | SC-88 | ●
LBC846BPDW1T1G | BB | 100 | 65 | 200/475 | 2/5 | 0.6 | 100/5 | 100 | G | SC-88 | ●
LBC856BDW1T1G | 3B | 100 | 65 | 220/475 | 2/5 | 0.3 | 10/0.5 | 100 | F | SC-88 | ●
L2SC2412KQMT1G | BQ | 150 | 50 | 120/270 | 1/6 | 0.4 | 50/5 | 180 | C | SOT-23-6
L2SC2412KRMT1G | BR | 150 | 50 | 180/390 | 1/6 | 0.4 | 50/5 | 180 | C | SOT-23-6
L2SC2412KSMT1G | G1F | 150 | 50 | 270/560 | 1/6 | 0.4 | 50/5 | 180 | C | SOT-23-6
LMBT5401DW1T1G | 2L | 500 | 150 | 60/240 | 10/5 | 0.5 | 50/5 | 100 | F | SC-88 | ●
LMBT5551DW1T1G | G1 | 600 | 140 | 80/250 | 10/5 | 0.2 | 50/5 | - | E | SC-88 | ●
LMBT5541DW1T1G | GL | 600 | 140 | 80/250 | 10/5 | 0.2 | 50/5 | 100 | H | SC-88 | ●
|  | 500 | 150 | 60/240 | 10/5 | 0.5 | 50/5 | 100
3. Power Transistors
Device | Device Marking | IC (mA) | VCEO (V) | hFE |  | VCE(sat) |  | fT TYP (MHz) | Style | Package | ●Qualified to AECQ101
|  |  |  | Min / Max | IC/VCE (mA)/(Volts) | Max (Volts) | IC/IB (mA)
LBTP4140Z4TZHG | PA | 4000 | 140 | 45/300 | 3000/5 | 0.37 | 3000/300 | 110 | PNP | SOT223 | ●
LBTP180Z4TZHG | PB | 1000 | 80 | 25/250 | 500/2 | 0.5 | 500/50 | 115 | PNP | SOT223 | ●
LBTN180Z4TZHG | NA | 1000 | 80 | 40/250 | 500/2 | 0.5 | 500/50 | 180 | NPN | SOT223 | ●
LBTP3100Z4TZHG | PC | 3000 | 100 | 85/475 | 500/1 | 0.5 | 2000/200 | 100 | PNP | SOT223 | ●
LBTN560Z4TZHG | NB | 5200 | 60 | 80/520 | 6000/2 | 0.305 | 4000/80 | 130 | NPN | SOT223 | ●
LBTP460Z4TZHG | PD | 4500 | 60 | 60/295 | 6000/2 | 0.375 | 4500/225 | 102 | PNP | SOT223 | ●
LBTN03400Z4TZHG | NC | 300 | 400 | 80/300 | 10/10 | 0.75 | 50/5 | 20 | NPN | SOT223 | ●
LBTN5100Z4TZHG | ND | 5100 | 100 | 30/330 | 5000/2 | 0.3 | 5100/255 | 110 | NPN | SOT223 | ●
LBTP2907AZ4TZHG | 2F | 600 | 60 | 100/300 | 150/10 | 1.6 | 500/50 | 200 | PNP | SOT223 | ●
LBTN2222AZ4TZHG | 1P | 600 | 40 | 100/300 | 150/10 | 1 | 500/50 | 200 | NPN | SOT223 | ●
LBTN660Z4TZHG | A7 | 6000 | 60 | 120/360 | 1000/2 | 0.3 | 6000/600 | 100 | NPN | SOT223 | ●
LBTP660Z4TZHG | A9 | 6000 | 60 | 120/360 | 1000/2 | 0.35 | 6000/600 | 100 | PNP | SOT223 | ●
LBTN1100Z4TZHG | N10 | 1000 | 100 | 100/250 | 150/2 | 0.5 | 500/50 | 180 | NPN | SOT223 | ●
LBSS5350SZ4TZHG | A6 | 3000 | 50 | 200/400 | 100/2 | 0.7 | 2000/100 | 150 | PNP | SOT223 | ●
LBSS4350SZ4TZHG | A5 | 3000 | 50 | 200/500 | 100/2 | 0.5 | 2000/100 | 150 | NPN | SOT223 | ●
LBTN01500LT1G | NN5 | 150 | 450 | 20/- | 50/10 | 0.25 | 20/2 | - | NPN | SOT-23 | ●
LBTP01500LT1G | PN5 | 150 | 500 | 20/- | 50/10 | 0.25 | 20/2 | - | PNP | SOT-23 | ●
LBTN1120DT2AG | DNP | 1000 | 120 | 240/500 | 100/2 | 0.12 | 500/50 | 120 | Dual-NPN | DFN2020-6D | ●
LBTN1100Y3T1G | T | 1000 | 100 | 100/250 | 150/2 | 0.5 | 500/50 | 180 | NPN | SOT-89 | ●
LBSS4350SY3T1G | A3 | 3000 | 50 | 200/400 | 100/2 | 0.5 | 2000/100 | 150 | NPN | SOT-89 | ●
LBSS5350SY3T1G | D3 | 3000 | 50 | 200/400 | 100/2 | 0.7 | 2000/100 | 150 | PNP | SOT-89 | ●
LBTN180Y3T1G | B | 1000 | 80 | 63/250 | 150/2 | 0.5 | 500/50 | 180 | NPN | SOT-89 | ●
LBTP180Y3T1G | E | 1000 | 80 | 63/250 | 150/2 | 0.5 | 500/50 | 50 | PNP | SOT-89 | ●
LBSS4250Y3T1G | G | 2000 | 50 | 180/450 | 50/2 | 0.35 | 700/35 | 360 | NPN | SOT-89 | ●
LBSS5250Y3T1G | H | 2000 | 50 | 180/450 | 50/2 | 0.4 | 700/35 | 320 | PNP | SOT-89 | ●
LBTN4100Y3T1G | C | 4500 | 100 | 40/- | 5000/2 | 0.245 | 4500/225 | 110 | NPN | SOT-89 | ●
LMBT3904Y3T1G | 1AM | 200 | 40 | 100/300 | 10/1 | 0.2 | 10/1 | 300 | NPN | SOT-89 | ●
LMBT3906Y3T1G | 2A | 200 | 40 | 100/300 | 10/1 | 0.25 | 10/1 | 250 | PNP | SOT-89 | ●
LBSS4350Q3T1G | S3 | 3000 | 50 | 300/- | 500/2 | 0.08 | 500/50 | 100 | NPN | DFN3030 | ●
LBSS5350Q3T1G | S5 | 3000 | 50 | 200/- | 500/2 | 0.1 | 500/50 | 100 | PNP | DFN3030 | ●
LBTN180R3T1G | N3 | 1000 | 80 | 63/250 | 150/2 | 0.5 | 500/50 | - | PNP | DFN3030
LBTP180R3T1G | P3 | 1000 | 80 | 63/250 | 150/2 | 0.5 | 500/50 | - | NPN | DFN3030
LBTP4160R3T1G | E15 | 4000 | 160 | 150/300 | 1000/5 | 0.12 | 500/50 | 110 | PNP | DFN3030
LMBT493NELT1G | NE | 1000 | 100 | 100/300 | 250/10 | 0.3 | 500/50 | 150 | NPN | SOT-23
LMBT493PELT1G | LPE | 1000 | 100 | 100/300 | 250/10 | 0.3 | 500/50 | 150 | PNP | SOT-23
LMBT491NELT1G | 91C | 1000 | 60 | 100/300 | 500/5 | 0.15 | 500/50 | 150 | NPN | SOT-23
LMBT495NELT1G | 95C | 1000 | 150 | 100/300 | 250/10 | 0.2 | 250/25 | 100 | NPN | SOT-23
LBSS5330P3T1G | 3P | 3000 | 30 | 170/400 | 1000/0.5 | 0.2 | 1000/15 | - | PNP | DFN2020
LBTN180D3T1G | N3 | 1000 | 85 | 40/- | 500/2 | 0.5 | 500/50 | 100 | NPN | DFN2020
LBTP180D3T1G | P3 | 1000 | 85 | 40/- | 500/2 | 0.5 | 500/50 | 100 | PNP | DFN2020
LBSS4240P3T1G | ZE | 2000 | 40 | 150/- | 2000/2 | 0.32 | 2000/200 | 100 | NPN | DFN2020
LBSS5240P3T1G | ZF | 2000 | 40 | 100/- | 2000/2 | 0.35 | 2000/200 | 100 | PNP | DFN2020
LBSS4240LT1G | ZE | 2000 | 40 | 150/- | 2000/2 | 0.32 | 2000/200 | 100 | NPN | SOT-23 | ●
LBSS5240LT1G | ZF | 2000 | 40 | 100/- | 2000/2 | 0.32 | 2000/200 | 100 | PNP | SOT-23 | ●
LBTN240DT2AG | D24 | 2000 | 40 | 150/- | 2000/2 | 0.32 | 2000/200 | 100 | Dual-NPN | DFN2020
LBTN560Y3T1G | 6NP | 5000 | 60 | 100/300 | 2000/1 | 0.125 | 2000/50 | 130 | NPN | SOT-89 | ●
LBTP560Y3T1G | 6PP | 4300 | 60 | 100/300 | 2000/1 | 0.24 | 5000/500 | 120 | PNP | SOT-89 | ●
LBTP01500Z4TZHG | P15 | 150 | 500 | 80/300 | 50/10 | 0.5 | 50/10 | 60 | PNP | SOT223 | ●
LBTN880DPTUG | N88 | 8000 | 80 | 60/200 | 2000/1 | 1 | 8000/400 | - | NPN | TO-252
LBTP880DPTUG | P88 | 8000 | 80 | 60/200 | 2000/1 | 1 | 8000/400 | - | PNP | TO-252
LBTN6100DPTUG | N61 | 6000 | 100 | 15/75 | 3000/3 | 1.5 | 6000/600 | 3 | NPN | TO-252
LBTP6100DPTUG | P61 | 6000 | 100 | 15/75 | 3000/3 | 1.5 | 6000/600 | 3 | PNP | TO-252
LDTP5100DPTUG | P51 | 5000 | 100 | 1000/- | 3000/3 | 4 | 5000/20 | - | PNP | TO-252
LDTN5100DPTUG | N51 | 5000 | 100 | 1000/- | 3000/3 | 4 | 5000/20 | - | NPN | TO-252
LBTN360DPTUG | N6P | 3000 | 60 | 200/400 | 100/2 | 0.4 | 3000/150 | - | NPN | TO-252
LBTN4100DPTUG | N41 | 4000 | 100 | 120/360 | 1000/2 | 0.25 | 3000/300 | 120 | NPN | TO-252
LBTN1150DPTUG | NFP | 1000 | 150 | 100/300 | 250/10 | 0.3 | 500/50 | 100 | NPN | TO-252
LBTP160WT1G | P6W | 1000 | 60 | 100/160 | 1000/5 | 0.34 | 1000/100 | 185 | PNP | SC-70
LBTP660DPTUG | A9 | 6000 | 60 | 120/360 | 1000/2 | 0.35 | 6000/600 | 100 | PNP | TO-252
LBTP3100Y3T1G | PD | 3000 | 100 | 85/475 | 500/1 | 0.5 | 2000/200 | 148 | PNP | SOT-89 | ●
LMBT5551Z4TZHG | N5 | 600 | 160 | 80/250 | 10/5 | 0.2 | 50/5 | - | NPN | SOT-223 | ●
LBSS4350SELT1G | A9 | 3000 | 50 | 200/500 | 100/2 | 0.5 | 2000/100 | 148 | NPN | SOT-23LC | ●
LBSS5350SELT1G | DE3 | 3000 | 50 | 200/400 | 100/2 | 0.7 | 2000/100 | 150 | PNP | SOT-23LC | ●
LBTN1080AC | 1080A | 10000 | 80 | 60/200 | 2000/1 | 1 | 8000/400 | - | NPN | TO-220
LBTP1080AC | P108 | 10000 | 80 | 60/200 | 2000/1 | 1 | 8000/400 | - | PNP | TO-220
LBTN2222AY3T1G | HG | 600 | 40 | 100/300 | 150/10 | 0.3 | 150/15 | 300 | NPN | SOT-89 | ●
LBTN660DPTUG | A7 | 6000 | 60 | 120/360 | 1000/2 | 0.4 | 100/2 | 100 | NPN | TO-252 | ●
LBTP660DPTUG | A9 | 6000 | 60 | 120/360 | 1000/2 | 0.5 | 100/2 | 100 | PNP | TO-252 | ●
LBTN1150Y3T1G | NFP | 1000 | 150 | 100/300 | 250/10 | 0.2 | 250/25 | 100 | NPN | SOT-89 | ●
LBTN3100DPTUG | N31 | 3000 | 100 | 10/100 | 3000/4 | 1.2 | 3000/300 | 3 | NPN | TO-252 | ●
LBTP3100DPTUG | P31 | 3000 | 100 | 10/100 | 3000/4 | 1.2 | 3000/300 | 3 | PNP | TO-252 | ●
LDTP5100AC | P5100 | 5000 | 100 | 1000/- | 3000/3 | 4 | 5000/20 | - | PNP | TO-220 | ●
LBTN6100AC | N6100 | 6000 | 100 | 15/75 | 3000/4 | 1.6 | 6000/600 | 3 | NPN | TO-220 | ●
LBTN3100AC | N3100 | 3000 | 100 | 10/80 | 3000/4 | 1.2 | 3000/375 | 3 | NPN | TO-220 | ●
LBTP3100AC | P3100 | 3000 | 100 | 10/100 | 3000/4 | 1.2 | 3000/300 | 3 | PNP | TO-220 | ●
LBTN4400AC | N4400 | 4000 | 400 | 15 | 500 | 0.5 | 2000/400 | 5 | NPN | TO-220 | ●
LBTP2100DPTUG | P21 | 2000 | 100 | 100/400 | 500/1 | 0.45 | 2000/200 | 120 | PNP | TO-252 | ●
4. HIGH FREQUENCY TRANSISTORS
Device | Device Marking | IC (mA) | VCEO (V) | hFE |  | VCE(sat) |  | fT TYP (MHz) | Polarity | Package | ●Qualified to AECQ100
|  |  |  | Min / Max | IC/VCE (mA)/(Volts) | Max (Volts) | IC/IB (mA)
L2SC3838LT1G | AD | 50 | 11 | 56/180 | 5/10 | 0.5 | 10/5 | 3200 | NPN | SOT-23
L2SC4083NWT1G | 4N | 50 | 11 | 56/120 | 5/10 | 0.5 | 10/5 | 3200 | NPN | SC-70
L2SC4083PWT1G | 1D | 50 | 11 | 82/180 | 5/10 | 0.5 | 10/5 | 3200 | NPN | SC-70
L2SC4083QWT1G | 4Q | 50 | 11 | 120/270 | 5/10 | 0.5 | 10/5 | 3200 | NPN | SC-70
L2SC3837LT1G | AP | 50 | 20 | 56/180 | 10/10 | 0.5 | 20/4 | 1500 | NPN | SOT-23
L2SC3356LT1G | R24 | 100 | 12 | 82/270 | 10/3 | - | - | 7000 | NPN | SOT-23
L2SC3356WT1G | 24 | 100 | 12 | 82/270 | 10/3 | - | - | 7000 | NPN | SC-70
L2SC3356RLT1G | 25R | 100 | 12 | 125/250 | 10/3 | - | - | 7000 | NPN | SOT-23
L2SC3356RWT1G | 25R | 100 | 12 | 125/250 | 10/3 | - | - | 7000 | NPN | SC-70
L2SC3357 | RF | 210 | 15 | 70/170 | 20/10 | - | - | 6500 | NPN | SOT-89
LBFQ19S | FG | 300 | 15 | 70/170 | 20/10 |  |  | 6500 | NPN | SOT-89
L2SC3356RLT1G-X | 2R4 | 100 | 12 | 125/250 | 10/3 | - | - | 7000 | NPN | SOT-23
L2SC3356RWT1G-X | 2R4 | 100 | 12 | 125/250 | 10/3 | - | - | 7000 | NPN | SC-70
S-L2SC3356WT1G-AT | A25 | 100 | 12 | 115/260 | 10/3 |  |  | 7000 | NPN | SC-70

## SWITCHING TRANSISTORS
SWITCHING TRANSISTORS
1. 3 Pin Surface Mount General Purpose Switching Transistors
Device | Device Marking | IC (mA) | VCEO (V) | hFE |  | fT (Min) (MHz) | td (ns) | tr (ns) | ts (ns) | tf (ns) | Polarity | Package | ●Qualified to AECQ101
|  |  |  | Min / Max | IC (mA)
LMBT3904M3T5G | CM | 200 | 40 | 100/300 | 10/1 | 300 | 35 | 35 | 200 | 50 | NPN | SOT-723 | ●
LMBT3906M3T5G | DM | 200 | 40 | 100/300 | 10/1 | 250 | 35 | 35 | 225 | 75 | PNP | SOT-723 | ●
LMBT2907AN3T5G | 2F | 600 | 60 | 100/300 | 150/10 | 200 | 10 | 40 | 225 | 60 | PNP | SOT-883 | ●
LMBT2222AN3T5G | 1P | 600 | 40 | 100/300 | 150/10 | 300 | 10 | 25 | 225 | 60 | NPN | SOT-883
LMBT3904N3T5G | 1A | 200 | 40 | 100/300 | 10/1 | 300 | 35 | 35 | 200 | 50 | NPN | SOT-883 | ●
LMBT3906N3T5G | 2A | 200 | 40 | 100/300 | 10/1 | 250 | 35 | 35 | 225 | 75 | PNP | SOT-883
LMBT3904TT1G | MA | 200 | 40 | 100/300 | 10/1 | 300 | 35 | 35 | 200 | 50 | NPN | SC-89 | ●
LMBT3906TT1G | 2A | 200 | 40 | 100/300 | 10/1 | 250 | 35 | 35 | 225 | 75 | PNP | SC-89 | ●
LMBT3904WT1G | AM | 200 | 40 | 100/300 | 10/1 | 300 | 35 | 35 | 200 | 50 | NPN | SC-70 | ●
LMBT3906WT1G | 2A | 200 | 40 | 100/300 | 10/1 | 250 | 35 | 35 | 225 | 75 | PNP | SC-70 | ●
LMBT3904LT1G | 1AM | 200 | 40 | 100/300 | 10/1 | 300 | 35 | 35 | 200 | 50 | NPN | SOT-23 | ●
LMBT3906LT1G | 2A | 200 | 40 | 100/300 | 10/1 | 250 | 35 | 35 | 225 | 75 | PNP | SOT-23 | ●
LMBT2222AWT1G | P1 | 600 | 40 | 100/- | 150/10 | 300 | 10 | 25 | 225 | 60 | NPN | SC-70 | ●
LMBT2907AWT1G | 20 | 600 | 60 | 100/300 | 150/10 | 200 | 10 | 40 | 225 | 60 | PNP | SC-70 | ●
LMBT4401WT1G | 2X | 600 | 40 | 80/- | 10/1 | 250 | 15 | 20 | 225 | 30 | NPN | SC-70 | ●
LMBT4403WT1G | 2T | 600 | 40 | 100/- | 10/1 | 200 | 15 | 20 | 225 | 30 | PNP | SC-70 | ●
LMBT2222ATT1G | 1P | 600 | 40 | 100/300 | 150/10 | 250 | 10 | 25 | 225 | 60 | NPN | SC-89 | ●
LMBT4401LT1G | 2X | 600 | 40 | 80/- | 10/1 | 250 | 15 | 20 | 225 | 30 | NPN | SOT-23 | ●
LMBT4403LT1G | 2T | 600 | 40 | 100/- | 10/1 | 200 | 15 | 20 | 225 | 30 | PNP | SOT-23 | ●
LMBT2222ALT1G | 1P | 600 | 40 | 100/300 | 150/10 | 300 | 10 | 25 | 225 | 60 | NPN | SOT-23 | ●
LMBT2907ALT1G | 2F | 600 | 60 | 100/300 | 150/10 | 200 | 10 | 40 | 225 | 60 | PNP | SOT-23 | ●
2. 6 Pin Surface Mount General Purpose Switching Transistors
Device | Device Marking | IC (mA) | VCEO (V) | hFE |  | fT (Min) (MHz) | td (ns) | tr (ns) | ts (ns) | tf (ns) | Polarity | Package | ●Qualified to AECQ101
|  |  |  | Min / Max | IC (mA)
LMBT3906DW1T1G | A2 | 200 | 40 | 100/300 | 10/1 | 250 | 35 | 35 | 200 | 50 | B | SC-88 | ●
LMBT3946DW1T1G | 46 | 200 | 40 | 100/300 | 10/1 | 250 | 10 | 25 | 225 | 60 | C | SC-88 | ●
LMBT4413DW1T1G | K13 | 600 | 40 | 100/300 | 150/1.0 | 250 | - | - | - | - | C | SC-88 | ●
LMBT3904DW1T1G | MA | 200 | 40 | 100/300 | 10/1 | 300 | 10 | 40 | 80 | 30 | A | SC-88
LMBT2907ADW1T1G | 2F | 600 | 60 | 100/300 | 10/1 | 200 | 10 | 40 | 80 | 30 | B | SC-88
LMBT2222ADW1T1G | XX | 600 | 40 | 100/300 | 150/10 | 300 | 35 | 35 | 225 | 75 | A | SC-88
LMBT4401DW1T1G | 2X | 600 | 40 | 100/300 | 150/1 | 250 | 15 | 20 | 225 | 30 | A | SC-88
LMBT4403DW1T1G | 2T | 600 | 40 | 100/300 | 150/2.0 | 200 | - | - | - | - | B | SC-88

## BIAS RESISTOR TRANSISTORS
BIAS RESISTOR TRANSISTORS
1. 3 Pin Surface Mount Bias Resistor Transistors
Device | Device Marking | IC (mA) | VCEO (V) | hFE @ IC |  |  | R1 (kΩ) | R2 (kΩ) | Polarity | Package | ●Qualified to AECQ101
|  |  |  | Min | Max | (mA)
LDTC143ZN3T5G | 8K | 100 | 50 | 80 | - | 5 | 4.7 | 47 | NPN | SOT-883 | ●
LDTA114YN3T5G | 6D | 100 | 50 | 80 | - | 5 | 10 | 47 | PNP | SOT-883 | ●
LDTC114YN3T5G | 8D | 100 | 50 | 80 | - | 5 | 10 | 47 | NPN | SOT-883 | ●
LDTC114EN3T5G | 8A | 100 | 50 | 35 | - | 5 | 10 | 10 | NPN | SOT-883 | ●
LDTA114EM3T5G | 6A | 100 | 50 | 35 | - | 5 | 10 | 10 | PNP | SOT-723 | ●
LDTA115EM3T5G | 6N | 100 | 50 | 80 | - | 5 | 100 | 100 | PNP | SOT-723 | ●
LDTA123JM3T5G | 6M | 100 | 50 | 80 | - | 5 | 2.2 | 47 | PNP | SOT-723 | ●
LDTA144EM3T5G | 6C | 100 | 50 | 80 | - | 5 | 47 | 47 | PNP | SOT-723 | ●
LDTC114EM3T5G | 8A | 100 | 50 | 35 | - | 5 | 10 | 10 | NPN | SOT-723 | ●
LDTC114TM3T5G | 94 | 100 | 50 | 160 | - | 5 | 10 | ∞ | NPN | SOT-723 | ●
LDTC114YM3T5G | 8D | 100 | 50 | 80 | - | 5 | 10 | 47 | NPN | SOT-723 | ●
LDTC115EM3T5G | 8N | 100 | 50 | 80 | - | 5 | 100 | 100 | NPN | SOT-723 | ●
LDTC123EM3T5G | 8H | 100 | 50 | 8 | - | 5 | 2.2 | 2.2 | NPN | SOT-723 | ●
LDTC124EM3T5G | 8B | 100 | 50 | 60 | - | 5 | 22 | 22 | NPN | SOT-723 | ●
LDTC143EM3T5G | 8J | 100 | 50 | 15 | - | 5 | 4.7 | 4.7 | NPN | SOT-723 | ●
LDTC143TM3T5G | 8F | 100 | 50 | 160 | - | 5 | 4.7 | ∞ | NPN | SOT-723 | ●
LDTC143ZM3T5G | 8K | 100 | 50 | 80 | - | 5 | 4.7 | 47 | NPN | SOT-723 | ●
LDTC144EM3T5G | 8C | 100 | 50 | 80 | - | 5 | 47 | 47 | NPN | SOT-723 | ●
LDTC144TM3T5G | 8T | 100 | 50 | 160 | - | 5 | 47 | ∞ | NPN | SOT-723 | ●
LMUN2115LT1G | A6E | 100 | 50 | 160 | - | 5 | 10 | ∞ | PNP | SOT-23 | ●
LMUN2116LT1G | A6F | 100 | 50 | 160 | - | 5 | 4.7 | ∞ | PNP | SOT-23 | ●
LMUN2131LT1G | A6H | 100 | 50 | 8 | - | 5 | 2.2 | 2.2 | PNP | SOT-23 | ●
LMUN2138LT1G | A6R | 100 | 50 | 160 | - | 5 | 2.2 | ∞ | PNP | SOT-23 | ●
LMUN5115T1G | 6E | 100 | 50 | 160 | - | 5 | 10 | ∞ | PNP | SC-70 | ●
LMUN5116T1G | 6F | 100 | 50 | 160 | - | 5 | 4.7 | ∞ | PNP | SC-70 | ●
LMUN5131T1G | 6H | 100 | 50 | 8 | - | 5 | 2.2 | 2.2 | PNP | SC-70 | ●
LMUN5133T1G | 6K | 100 | 50 | 80 | - | 5 | 4.7 | 47 | PNP | SC-70 | ●
LMUN5134T1G | 6L | 100 | 50 | 80 | - | 5 | 22 | 47 | PNP | SC-70 | ●
LMUN5135T1G | 6M | 100 | 50 | 80 | - | 5 | 2.2 | 47 | PNP | SC-70 | ●
LMUN5231T1G | 8H | 100 | 50 | 8 | - | 5 | 2.2 | 2.2 | NPN | SC-70 | ●
LMUN5234T1G | 8L | 100 | 50 | 80 | - | 5 | 22 | 47 | NPN | SC-70 | ●
LMUN2130LT1G | A6G | 100 | 50 | 3 | - | 5 | 1 | 1 | PNP | SOT-23
LMUN2136LT1G | A6N | 100 | 50 | 80 | - | 5 | 100 | 100 | PNP | SOT-23
LMUN2140LT1G | A6T | 100 | 50 | 120 | - | 5 | 47 | ∞ | PNP | SOT-23
LMUN2230LT1G | A8G | 100 | 50 | 3 | - | 5 | 1 | 1 | NPN | SOT-23
LMUN2236LT1G | A8N | 100 | 50 | 80 | - | 5 | 100 | 100 | NPN | SOT-23
LMUN2240LT1G | A8T | 100 | 50 | 100 | - | 5 | 47 | ∞ | NPN | SOT-23
LMUN5130T1G | 6G | 100 | 50 | 3 | - | 5 | 1 | 1 | PNP | SC-70
LMUN5136T1G | 6N | 100 | 50 | 80 | - | 5 | 100 | 100 | PNP | SC-70
LMUN5137T1G | 6P | 100 | 50 | 80 | - | 5 | 47 | 22 | PNP | SC-70
LMUN5230T1G | 8G | 100 | 50 | 3 | - | 5 | 1 | 1 | NPN | SC-70
LMUN5237T1G | 8P | 100 | 50 | 80 | - | 5 | 47 | 22 | NPN | SC-70
LDTC123YWT1G | N8 | 100 | 50 | 33 | - | 10 | 2.2 | 10 | NPN | SC-70 | ●
LDTA143XWT1G | Q3 | 100 | 50 | 30 | - | 10 | 4.7 | 10 | PNP | SC-70 | ●
LDTC143XWT1G | M1 | 100 | 50 | 30 | - | 10 | 4.7 | 10 | NPN | SC-70 | ●
LMUN5113T1G | P5 | 100 | 50 | 80 | - | 5 | 47 | 47 | PNP | SC-70 | ●
LDTA143ZM3T5G | 6K | 100 | 50 | 80 | - | 5 | 4.7 | 47 | PNP | SOT-723
LMUN5141T1G | 6U | 100 | 50 | 160 | - | 5 | 100 | ∞ | PNP | SC-70 | ●
LMUN5236T1G | 8N | 100 | 50 | 80 | - | 5 | 100 | 100 | NPN | SC-70 | ●
LMUN5241T1G | 8U | 100 | 50 | 160 | - | 5 | 100 | ∞ | NPN | SC-70 | ●
LDTD123TLT1G | E1 | 500 | 40 | 100 | 600 | 50 | 2.2 | ∞ | NPN | SOT-23 | ●
LDTD143TLT1G | E2 | 500 | 40 | 100 | - | 50 | 4.7 | ∞ | NPN | SOT-23
LDTD123EWT1G | E5 | 500 | 50 | 39 | - | 50 | 2.2 | 2.2 | NPN | SC-70 | ●
LDTD114TLT1G | E3 | 500 | 50 | 33 | - | 50 | 10 | ∞ | NPN | SOT-23
LDTD113ELT1G | E4 | 500 | 50 | 39 | - | 50 | 1 | 1 | NPN | SOT-23
LDTD123ELT1G | F22 | 500 | 50 | 47 | - | 50 | 2.2 | 2.2 | NPN | SOT-23 | ●
LDTD143ELT1G | E6 | 500 | 50 | 56 | - | 50 | 4.7 | 4.7 | NPN | SOT-23 | ●
LDTD114GLT1G | E7 | 500 | 50 | 56 | 600 | 100 | ∞ | 10 | NPN | SOT-23
LDTD113ZLT1G | E8 | 500 | 50 | 56 | - | 50 | 1 | 10 | NPN | SOT-23 | ●
LDTD123YLT1G | F62 | 500 | 50 | 56 | - | 50 | 2.2 | 10 | NPN | SOT-23 | ●
LDTD123YWT1G | E9 | 500 | 50 | 56 | - | 50 | 2.2 | 10 | NPN | SC-70
LDTD114ELT1G | CA | 500 | 50 | 100 | 600 | 50 | 10 | 10 | NPN | SOT-23 | ●
LDTB123TLT1G | K1 | 500 | 40 | 100 | - | 50 | 2.2 | ∞ | PNP | SOT-23
LDTB143TLT1G | K2 | 500 | 40 | 100 | 600 | 50 | 4.7 | ∞ | PNP | SOT-23
LDTB114TLT1G | K3 | 500 | 40 | 100 | - | 50 | 10 | ∞ | PNP | SOT-23
LDTB113ELT1G | K4 | 500 | 50 | 39 | - | 50 | 1 | 1 | PNP | SOT-23
LDTB123ELT1G | K5 | 500 | 50 | 47 | - | 50 | 2.2 | 2.2 | PNP | SOT-23
LDTB143ELT1G | K6 | 500 | 50 | 56 | - | 50 | 4.7 | 4.7 | PNP | SOT-23
LDTB114GLT1G | K7 | 500 | 50 | 56 | - | 100 | ∞ | 10 | PNP | SOT-23
LDTB113ZLT1G | K8 | 500 | 50 | 56 | - | 50 | 1 | 10 | PNP | SOT-23 | ●
LDTB123YLT1G | F52 | 500 | 50 | 56 | - | 50 | 2.2 | 10 | PNP | SOT-23 | ●
LDTB114ELT1G | F14 | 500 | 50 | 100 | 600 | 50 | 10 | 10 | PNP | SOT-23 | ●
LDTC123YLT1G | N8 | 100 | 50 | 33 | - | 10 | 2.2 | 10 | NPN | SOT-23
LDTA114TM3T5G | 6E | 100 | 50 | 160 | - | 5 | 10 | ∞ | PNP | SOT-723
LDTA114YM3T5G | 6D | 100 | 50 | 80 | - | 5 | 10 | 47 | PNP | SOT-723
LDTA123EM3T5G | 6H | 100 | 50 | 8 | - | 5 | 2.2 | 2.2 | PNP | SOT-723
LDTA124EM3T5G | 6B | 100 | 50 | 60 | - | 5 | 22 | 22 | PNP | SOT-723
LDTA124XM3T5G | 6L | 100 | 50 | 80 | - | 5 | 22 | 47 | PNP | SOT-723
LDTA143EM3T5G | 6J | 100 | 50 | 15 | - | 5 | 4.7 | 4.7 | PNP | SOT-723
LDTA143TM3T5G | 6F | 100 | 50 | 160 | - | 5 | 4.7 | ∞ | PNP | SOT-723
LDTA144TM3T5G | 6T | 100 | 50 | 100 | - | 7 | 47 | ∞ | PNP | SOT-723
LDTC123JM3T5G | 8M | 100 | 50 | 80 | - | 5 | 2.2 | 47 | NPN | SOT-723
LDTC124XM3T5G | 8L | 100 | 50 | 80 | - | 5 | 22 | 47 | NPN | SOT-723
LDTC123EET1G | 8H | 100 | 50 | 20 | - | 20 | 2.2 | 2.2 | NPN | SC-89
LDTC143EET1G | 8J | 100 | 50 | 20 | - | 10 | 4.7 | 4.7 | NPN | SC-89 | ●
LDTC114EET1G | 8A | 100 | 50 | 30 | - | 5 | 10 | 10 | NPN | SC-89 | ●
LDTC124EET1G | 8B | 100 | 50 | 56 | - | 5 | 22 | 22 | NPN | SC-89
LDTC144EET1G | 8C | 100 | 50 | 68 | - | 5 | 47 | 47 | NPN | SC-89 | ●
LDTC115EET1G | 8N | 100 | 50 | 82 | - | 5 | 100 | 100 | NPN | SC-89 | ●
LDTC113ZET1G | N7 | 100 | 50 | 33 | - | 5 | 1 | 10 | NPN | SC-89
LDTC123YET1G | N8 | 100 | 50 | 33 | - | 10 | 2.2 | 10 | NPN | SC-89
LDTC123JET1G | 8M | 100 | 50 | 80 | - | 10 | 2.2 | 47 | NPN | SC-89 | ●
LDTC143XET1G | M1 | 100 | 50 | 30 | - | 10 | 4.7 | 10 | NPN | SC-89
LDTC143YET1G | M2 | 100 | 50 | - | - | 5 | 4.7 | 22 | NPN | SC-89
LDTC143ZET1G | 8K | 100 | 50 | 80 | - | 10 | 4.7 | 47 | NPN | SC-89 | ●
LDTC114WET1G | M4 | 100 | 50 | 24 | - | 10 | 10 | 4.7 | NPN | SC-89
LDTC114YET1G | 8D | 100 | 50 | 80 | - | 5 | 10 | 47 | NPN | SC-89 | ●
LDTC124XET1G | 8L | 100 | 50 | 80 | - | 5 | 22 | 47 | NPN | SC-89
LDTC144VET1G | M7 | 100 | 50 | 33 | - | 5 | 47 | 10 | NPN | SC-89
LDTC144WET1G | 8P | 100 | 50 | 80 | - | 5 | 47 | 22 | NPN | SC-89
LDTC113YET1G | M9 | 100 | 50 | 100 | 600 | - | 1 | ∞ | NPN | SC-89
LDTC123TKT1G | H1 | 100 | 50 | 100 | 600 | 1 | 2.2 | ∞ | NPN | SC-89
LDTC143TET1G | 8F | 100 | 50 | 160 | 600 | 1 | 4.7 | ∞ | NPN | SC-89 | ●
LDTC114TET1G | 94 | 100 | 50 | 160 | 600 | 1 | 10 | ∞ | NPN | SC-89 | ●
LDTC124TET1G | H4 | 100 | 50 | 100 | 600 | 1 | 22 | ∞ | NPN | SC-89
LDTC144TET1G | H5 | 100 | 50 | 100 | 600 | 1 | 47 | ∞ | NPN | SC-89 | ●
LDTC115TET1G | H6 | 100 | 50 | 100 | 600 | 1 | 100 | ∞ | NPN | SC-89
LDTC125TET1G | H7 | 100 | 50 | 100 | 600 | 1 | 200 | ∞ | NPN | SC-89
LDTC114GET1G | H8 | 100 | 50 | 30 | - | 5 | ∞ | 10 | NPN | SC-89
LDTC124GET1G | H9 | 100 | 50 | 68 | - | 5 | ∞ | 22 | NPN | SC-89
LDTC144GET1G | L1 | 100 | 50 | 68 | - | 5 | ∞ | 47 | NPN | SC-89
LDTC115GET1G | L2 | 100 | 50 | 68 | - | 5 | ∞ | 100 | NPN | SC-89
LDTA123EET1G | 6H | 100 | 50 | 8 | - | 20 | 2.2 | 2.2 | PNP | SC-89
LDTA143EET1G | 43 | 100 | 50 | 15 | - | 10 | 4.7 | 4.7 | PNP | SC-89 | ●
LDTA114EET1G | 6A | 100 | 50 | 35 | - | 5 | 10 | 10 | PNP | SC-89 | ●
LDTA124EET1G | 6B | 100 | 50 | 60 | - | 5 | 22 | 22 | PNP | SC-89
LDTA144EET1G | 6C | 100 | 50 | 80 | - | 5 | 47 | 47 | PNP | SC-89 | ●
LDTA115EET1G | 6N | 100 | 50 | 82 | - | 5 | 100 | 100 | PNP | SC-89
LDTA113ZET1G | P7 | 100 | 50 | 33 | - | 5 | 1 | 10 | PNP | SC-89
LDTA123YET1G | P8 | 100 | 50 | 33 | - | 10 | 2.2 | 10 | PNP | SC-89 | ●
LDTA123JET1G | 6M | 100 | 50 | 80 | - | 10 | 2.2 | 47 | PNP | SC-89
LDTA143XET1G | 33 | 100 | 50 | 30 | - | 10 | 4.7 | 10 | PNP | SC-89
LDTA143YET1G | L4 | 100 | 50 | - | - | 5 | 4.7 | 22 | PNP | SC-89
LDTA143ZET1G | 6K | 100 | 50 | 80 | - | 10 | 4.7 | 47 | PNP | SC-89 | ●
LDTA114WET1G | L6 | 100 | 50 | 24 | - | 10 | 10 | 4.7 | PNP | SC-89
LDTA114YET1G | 6D | 100 | 50 | 80 | - | 5 | 10 | 47 | PNP | SC-89 | ●
LDTA124XET1G | 6L | 100 | 50 | 80 | - | 5 | 22 | 47 | PNP | SC-89
LDTA144VET1G | L9 | 100 | 50 | 33 | - | 5 | 47 | 10 | PNP | SC-89
LDTA144WET1G | 6P | 100 | 50 | 80 | - | 5 | 47 | 22 | PNP | SC-89
LDTA113TKT1G | O2 | 100 | 50 | 100 | 600 | 1 | 1 | ∞ | PNP | SC-89
LDTA123TKT1G | O3 | 100 | 50 | 56 | - | 1 | 2.2 | ∞ | PNP | SC-89
LDTA143TET1G | 6F | 100 | 50 | 160 | 600 | 1 | 4.7 | ∞ | PNP | SC-89 | ●
LDTA114TET1G | 6E | 100 | 50 | 160 | 600 | 1 | 10 | ∞ | PNP | SC-89
LDTA124TET1G | O6 | 100 | 50 | 100 | 600 | 1 | 22 | ∞ | PNP | SC-89
LDTA144TET1G | O7 | 100 | 50 | 100 | 600 | 1 | 47 | ∞ | PNP | SC-89
LDTA115TET1G | O8 | 100 | 50 | 100 | 600 | 1 | 100 | ∞ | PNP | SC-89
LDTA125TET1G | O9 | 100 | 50 | 100 | 600 | 1 | 200 | ∞ | PNP | SC-89
LDTA114GET1G | Q1 | 100 | 50 | 30 | - | 5 | ∞ | 10 | PNP | SC-89
LDTA124GET1G | Q2 | 100 | 50 | 68 | - | 5 | ∞ | 22 | PNP | SC-89
LDTA144GET1G | Q3 | 100 | 50 | 68 | - | 5 | ∞ | 47 | PNP | SC-89
LDTA115GET1G | Q4 | 100 | 50 | 68 | - | 5 | ∞ | 100 | PNP | SC-89
LMUN2111LT1G | A6A | 100 | 50 | 35 | - | 5 | 10 | 10 | PNP | SOT-23 | ●
LMUN2112LT1G | A6B | 100 | 50 | 60 | - | 5 | 22 | 22 | PNP | SOT-23 | ●
LMUN2113LT1G | A6C | 100 | 50 | 80 | - | 5 | 47 | 47 | PNP | SOT-23 | ●
LMUN2114LT1G | A6D | 100 | 50 | 80 | - | 5 | 10 | 47 | PNP | SOT-23 | ●
LMUN2132LT1G | A6J | 100 | 50 | 15 | - | 5 | 4.7 | 4.7 | PNP | SOT-23 | ●
LMUN2133LT1G | A6K | 100 | 50 | 80 | - | 5 | 4.7 | 47 | PNP | SOT-23 | ●
LMUN2134LT1G | A6L | 100 | 50 | 80 | - | 5 | 22 | 47 | PNP | SOT-23 | ●
LMUN2135LT1G | A6M | 100 | 50 | 80 | - | 5 | 2.2 | 47 | PNP | SOT-23 | ●
LMUN2137LT1G | A6P | 100 | 50 | 80 | - | 5 | 47 | 55 | PNP | SOT-23 | ●
LMUN2211LT1G | A8A | 100 | 50 | 35 | - | 5 | 10 | 10 | NPN | SOT-23 | ●
LMUN2212LT1G | A8B | 100 | 50 | 60 | - | 5 | 22 | 22 | NPN | SOT-23 | ●
LMUN2213LT1G | A8C | 100 | 50 | 80 | - | 5 | 47 | 47 | NPN | SOT-23 | ●
LMUN2214LT1G | A8D | 100 | 50 | 80 | - | 5 | 10 | 47 | NPN | SOT-23 | ●
LMUN2215LT1G | A8E | 100 | 50 | 160 | - | 5 | 10 | ∞ | NPN | SOT-23 | ●
LMUN2216LT1G | A8F | 100 | 50 | 160 | - | 5 | 4.7 | ∞ | NPN | SOT-23 | ●
LMUN2231LT1G | A8H | 100 | 50 | 8 | - | 5 | 2.2 | 2.2 | NPN | SOT-23 | ●
LMUN2232LT1G | A8J | 100 | 50 | 15 | - | 5 | 4.7 | 4.7 | NPN | SOT-23 | ●
LMUN2233LT1G | A8K | 100 | 50 | 80 | - | 5 | 4.7 | 47 | NPN | SOT-23 | ●
LMUN2234LT1G | A8L | 100 | 50 | 80 | - | 5 | 22 | 47 | NPN | SOT-23 | ●
LMUN2235LT1G | A8M | 100 | 50 | 80 | - | 5 | 2.2 | 47 | NPN | SOT-23 | ●
LMUN2237LT1G | A8P | 100 | 50 | 80 | - | 5 | 47 | 22 | NPN | SOT-23 | ●
LMUN2238LT1G | A8R | 100 | 50 | 160 | - | 5 | 2.2 | ∞ | NPN | SOT-23 | ●
LMUN2241LT1G | A8U | 100 | 50 | 160 | - | 5 | 100 | ∞ | NPN | SOT-23 | ●
LMUN5111T1G | 6A | 100 | 50 | 35 | - | 5 | 10 | 10 | PNP | SC-70 | ●
LMUN5112T1G | 6B | 100 | 50 | 60 | - | 5 | 22 | 22 | PNP | SC-70 | ●
LMUN5114T1G | 6D | 100 | 50 | 80 | - | 5 | 10 | 47 | PNP | SC-70 | ●
LMUN5132T1G | 6J | 100 | 50 | 15 | - | 5 | 4.7 | 4.7 | PNP | SC-70 | ●
LMUN5211T1G | 8A | 100 | 50 | 35 | - | 5 | 10 | 10 | NPN | SC-70 | ●
LMUN5212T1G | 8B | 100 | 50 | 60 | - | 5 | 22 | 22 | NPN | SC-70 | ●
LMUN5213T1G | 8C | 100 | 50 | 80 | - | 5 | 47 | 47 | NPN | SC-70 | ●
LMUN5214T1G | 8D | 100 | 50 | 80 | - | 5 | 10 | 47 | NPN | SC-70 | ●
LMUN5215T1G | 8E | 100 | 50 | 160 | - | 5 | 10 | ∞ | NPN | SC-70 | ●
LMUN5216T1G | 8F | 100 | 50 | 160 | - | 5 | 4.7 | ∞ | NPN | SC-70 | ●
LMUN5232T1G | 8J | 100 | 50 | 15 | - | 5 | 4.7 | 4.7 | NPN | SC-70 | ●
LMUN5233T1G | 8K | 100 | 50 | 80 | - | 5 | 4.7 | 47 | NPN | SC-70 | ●
LMUN5235T1G | 8N | 100 | 50 | 80 | - | 5 | 2.2 | 47 | NPN | SC-70 | ●
2. 5 Pin Surface Mount Bias Resistor Transistors
Device | Device Marking | IC (mA) | VCEO (V) | hFE @ IC |  |  | R1 (kΩ) | R2 (kΩ) | Polarity | Package | ●Qualified to AECQ101
|  |  |  | Min | Max | (mA)
LUMG2NT1G | G2 | 100 | 50 | 68 | - | 5 | 47/47 | 47/47 | A | SC-88A
LRX102UT1G | BM | 100 | 50 | 80 | - | 10 | 47/10 | 47/47 | B | SC-88A
2. 6 Pin Surface Mount Bias Resistor Transistors
Device | Device Marking | IC (mA) | VCEO (V) | hFE @ IC |  |  | R1 (kΩ) | R2 (kΩ) | Polarity | Package | ●Qualified to AECQ101
|  |  |  | Min | Max | (mA)
LMUN5111DW1T1G | 0A | 100 | 50 | 35 | - | 5 | 10 | 10 | B | SC-88 | ●
LMUN5113DW1T1G | 0C | 100 | 50 | 80 | - | 5 | 47 | 47 | B | SC-88 | ●
LMUN5114DW1T1G | 0D | 100 | 50 | 80 | - | 5 | 10 | 47 | B | SC-88 | ●
LMUN5133DW1T1G | 0K | 100 | 50 | 80 | - | 5 | 4.7 | 47 | B | SC-88 | ●
LMUN5212DW1T1G | 7B | 100 | 50 | 60 | - | 5 | 22 | 22 | A | SC-88 | ●
LMUN5215DW1T1G | 7E | 100 | 50 | 160 | - | 5 | 10 | ∞ | A | SC-88 | ●
LMUN5331DW1T1G | 31 | 100 | 50 | 8 | - | 5 | 2.2 | 2.2 | C | SC-88 | ●
LMUN5332DW1T1G | 32 | 100 | 50 | 15 | - | 5 | 4.7 | 4.7 | C | SC-88 | ●
LMUN5333DW1T1G | 33 | 100 | 50 | 80 | - | 5 | 4.7 | 47 | C | SC-88 | ●
LMUN5334DW1T1G | 34 | 100 | 50 | 80 | - | 5 | 22 | 47 | C | SC-88 | ●
LMUN5112DW1T1G | 0B | 100 | 50 | 60 | - | 5 | 22 | 22 | B | SC-88
LMUN5115DW1T1G | 0E | 100 | 50 | 160 | - | 5 | 10 | ∞ | B | SC-88
LMUN5116DW1T1G | 0F | 100 | 50 | 160 | - | 5 | 4.7 | ∞ | B | SC-88
LMUN5130DW1T1G | 0G | 100 | 50 | 3 | - | 5 | 1 | 1 | B | SC-88
LMUN5131DW1T1G | 0H | 100 | 50 | 8 | - | 5 | 2.2 | 2.2 | B | SC-88
LMUN5132DW1T1G | 8J | 100 | 50 | 15 | - | 5 | 4.7 | 4.7 | B | SC-88
LMUN5134DW1T1G | 0L | 100 | 50 | 80 | - | 5 | 22 | 47 | B | SC-88
LMUN5135DW1T1G | 0M | 100 | 50 | 80 | - | 5 | 2.2 | 47 | B | SC-88 | ●
LMUN5136DW1T1G | 0N | 100 | 50 | 80 | - | 5 | 100 | 100 | B | SC-88
LMUN5137DW1T1G | 0P | 100 | 50 | 80 | - | 5 | 47 | 22 | B | SC-88
LMUN5211DW1T1G | 7A | 100 | 50 | 35 | - | 5 | 10 | 10 | A | SC-88 | ●
LMUN5213DW1T1G | 7C | 100 | 50 | 80 | - | 5 | 47 | 47 | A | SC-88 | ●
LMUN5214DW1T1G | 7D | 100 | 50 | 80 | - | 5 | 10 | 47 | A | SC-88 | ●
LMUN5216DW1T1G | 7F | 100 | 50 | 160 | - | 5 | 4.7 | ∞ | A | SC-88 | ●
LMUN5230DW1T1G | 7G | 100 | 50 | 3 | - | 5 | 1 | 1 | A | SC-88
LMUN5231DW1T1G | 7H | 100 | 50 | 8 | - | 5 | 2.2 | 2.2 | A | SC-88 | ●
LMUN5232DW1T1G | 7J | 100 | 50 | 15 | - | 5 | 4.7 | 4.7 | A | SC-88
LMUN5233DW1T1G | 7K | 100 | 50 | 80 | - | 5 | 4.7 | 47 | A | SC-88 | ●
LMUN5234DW1T1G | 7L | 100 | 50 | 80 | - | 5 | 22 | 47 | A | SC-88 | ●
LMUN5235DW1T1G | 7M | 100 | 50 | 80 | - | 5 | 2.2 | 47 | A | SC-88 | ●
LMUN5236DW1T1G | 7N | 100 | 50 | 80 | - | 5 | 100 | 100 | A | SC-88
LMUN5237DW1T1G | 7P | 100 | 50 | 80 | - | 5 | 47 | 22 | A | SC-88
LMUN5311DW1T1G | 11 | 100 | 50 | 35 | - | 5 | 10 | 10 | C | SC-88 | ●
LMUN5312DW1T1G | 12 | 100 | 50 | 60 | - | 5 | 22 | 22 | C | SC-88 | ●
LMUN5313DW1T1G | 13 | 100 | 50 | 80 | - | 5 | 47 | 47 | C | SC-88 | ●
LMUN5314DW1T1G | 14 | 100 | 50 | 80 | - | 5 | 10 | 47 | C | SC-88 | ●
LMUN5315DW1T1G | 15 | 100 | 50 | 160 | - | 5 | 10 | ∞ | C | SC-88 | ●
LMUN5316DW1T1G | 16 | 100 | 50 | 160 | - | 5 | 4.7 | ∞ | C | SC-88
LMUN5330DW1T1G | 30 | 100 | 50 | 3 | - | 5 | 1 | 1 | C | SC-88
LMUN5335DW1T1G | 35 | 100 | 50 | 80 | - | 5 | 2.2 | 47 | C | SC-88 | ●
LMUN5336DW1T1G | 36 | 100 | 50 | 80 | - | 5 | 100 | 100 | C | SC-88
LDTM113ZT1CG | E13 | 500 | 50 | 56 | - | 50 | 1/1 | 10/10 | C | SOT-23-6 | ●
LMUN5311T1CG | T11 | 100 | 50 | 35 | - | 5 | 10 | 10 | C | SOT-23-6 | ●

## MOSFET
MOSFET
1. 3 Pin Surface Mount Small Signal MOSFETs
Device | VDSS (V) | VGS(V) | ID (A) | VGSth |  | td(on) (ns) | td(off) (ns) | RDS(on) (mΩ) |  | Package | Polarity | ●Qualified to AECQ101
|  |  |  | Min (V) | Max (V) |  |  | Max (mΩ) | @VGS/IDS (V)/(A)
LBSS84EWT1G | 60 | 20 | 0.13 | 0.9 | 2 | 4.8 | 52 | 6000 | 5/0.1 | SC-70 | P-Channel(with ESD) | ●
LBSS84ELT1G | 50 | 20 | 0.13 | 0.9 | 2 | 2.5 | 16 | 10000 | 5/0.1 | SOT-23 | P-Channel(with ESD) | ●
L2N7002SLT1G | 60 | 20 | 0.32 | 1 | 2 | 2.7 | 13 | 2800 | 10/0.5 | SOT-23 | N-Channel(with ESD) | ●
L2N7002SWT1G | 60 | 20 | 0.32 | 1 | 2 | 2.7 | 13 | 2800 | 10/0.5 | SC-70 | N-Channel(with ESD) | ●
LBSS139WT1G | 50 | 20 | 0.2 | 0.5 | 1.5 | 3.8 | 19 | 3500 | 5/0.2 | SC-70 | N-Channel(with ESD) | ●
LNTK4003M3T5G | 30 | 20 | 0.5 | 0.8 | 1.6 | 16.7 | 65.1 | 1500 | 4/0.01 | SOT-723 | N-Channel(with ESD)
L2SK3541M3T5G | 30 | 20 | 0.1 | 0.8 | 1.5 | 15 | 80 | 8000 | 4/0.01 | SOT-723 | N-Channel(with ESD)
LNTS4409NWT1G | 25 | 8 | 0.7 | 0.5 | 1.5 | 5 | 23 | 350 | 4.5/0.6 | SC-70 | N-Channel(with ESD) | ●
LNTK2575LT1G | 25 | 8 | 0.75 | 0.5 | 1.5 | 5 | 23 | 249 | 4.5/0.6 | SOT-23 | N-Channel(with ESD) | ●
L2N7002FLT1G | 30 | 20 | 0.22 | 0.8 | 1.5 | 10.1 | 31.3 | 13000 | 2.5/0.001 | SOT-23 | N-Channel(with ESD) | ●
LBSS123LT1G | 100 | 20 | 0.17 | 0.8 | 2 | 20 | 40 | 6000 | 10/0.1 | SOT-23 | N-Channel | ●
LNTK3043NT5G | 20 | 10 | 0.255 | 0.4 | 1.3 | 13 | 94 | 3400 | 4.5/0.01 | SOT-723 | N-Channel(with ESD)
LNTK3043PT5G | 20 | 10 | 0.255 | 0.4 | 1.3 | 13 | 94 | 3400 | 4.5/0.01 | SOT-723 | P-Channel(with ESD)
LSI1012XT1G | 20 | 6 | 0.5 | 0.45 | 0.9 | 5 | 25 | 700 | 4.5/0.6 | SC-89 | N-Channel(with ESD) | ●
LSI1012LT1G | 20 | 6 | 0.5 | 0.45 | 0.9 | 5 | 25 | 700 | 4.5/0.6 | SOT-23 | N-Channel(with ESD) | ●
LSI1013LT1G | 20 | 6 | 0.35 | 0.45 | - | 5 | 35 | 1200 | 4.5/0.35 | SOT-23 | P-Channel(with ESD) | ●
LSI1013XT1G | 20 | 6 | 0.35 | 0.45 | - | 5 | 35 | 1200 | 4.5/0.35 | SC-89 | P-Channel(with ESD) | ●
LNTA4001NT1G | 20 | 10 | 0.238 | 0.5 | 1.5 | 13 | 98 | 3000 | 4.5/0.01 | SC-89 | N-Channel(with ESD) | ●
LNTR4003NLT1G | 30 | 20 | 0.5 | 0.8 | 1.6 | 16.7 | 65.1 | 2000 | 2.5/0.01 | SOT-23 | N-Channel(with ESD) | ●
L2SK3018WT1G | 30 | 20 | 0.1 | 0.8 | 1.5 | 15 | 80 | 8000 | 4/0.01 | SC-70 | N-Channel(with ESD)
L2SK3019LT1G | 30 | 20 | 0.1 | 0.8 | 1.5 | 15 | 80 | 13000 | 2.5/0.001 | SOT-23 | N-Channel(with ESD) | ●
L2N7002FWT1G | 30 | 20 | 0.22 | 0.8 | 1.5 | 10.1 | 31.3 | 13000 | 2.5/0.001 | SC-70 | N-Channel(with ESD)
LNTA7002NT1G | 30 | 20 | 0.154 | 0.5 | 1.5 | 13 | 98 | 7000 | 4.5/0.154 | SC-89 | N-Channel(with ESD) | ●
LBSS84LT1G | 50 | 20 | 0.13 | 0.8 | 2 | 2.5 | 16 | 10000 | 5/0.1 | SOT-23 | P-Channel | ●
LBSS84WT1G | 50 | 20 | 0.13 | 0.8 | 2 | 2.5 | 16 | 10000 | 5/0.1 | SC-70 | P-Channel | ●
LBSS138LT1G | 50 | 20 | 0.2 | 0.5 | 1.5 | 20 | 20 | 3500 | 5/0.2 | SOT-23 | N-Channel | ●
LBSS138WT1G | 50 | 20 | 0.2 | 0.5 | 1.5 | 20 | 20 | 3500 | 5/0.2 | SC-70 | N-Channel | ●
LBSS139LT1G | 50 | 20 | 0.2 | 0.5 | 1.5 | 20 | 20 | 3500 | 5/0.2 | SOT-23 | N-Channel(with ESD) | ●
L2N7002LT1G | 60 | 20 | 0.115 | 1 | 2 | 20 | 40 | 7500 | 10/0.5 | SOT-23 | N-Channel(with ESD) | ●
L2N7002KLT1G | 60 | 20 | 0.32 | 1 | 2.5 | 9.9 | 39.4 | 2300 | 10/0.5 | SOT-23 | N-Channel(with ESD) | ●
L2N7002M3T5G | 60 | 20 | 0.115 | 1 | 2.2 | 20 | 40 | 4000 | 10/0.5 | SOT-723 | N-Channel
L2N7002EM3T5G | 60 | 20 | 0.115 | 1 | 2.5 | 20 | 30 | 7500 | 10/0.5 | SOT-723 | N-Channel(with ESD)
L2N7002WT1G | 60 | 20 | 0.115 | 1 | 2.5 | 7 | 11 | 7500 | 10/0.5 | SC-70 | N-Channel(with ESD) | ●
L2N7002KWT1G | 60 | 20 | 0.32 | 1 | 2.5 | 9.9 | 39.4 | 2300 | 10/0.5 | SC-70 | N-Channel(with ESD) | ●
L2N7002KTT1G | 60 | 20 | 0.32 | 1 | 2 | 3.8 | 19 | 2300 | 10/0.5 | SC-89 | N-Channel(with ESD) | ●
L2N7002KX4T5G | 60 | 20 | 0.32 | 1 | 2 | 3.8 | 19 | 2300 | 10/0.5 | DFN1010-4 | N-Channel(with ESD) | ●
LBSS139TT1G | 50 | 20 | 0.2 | 0.5 | 1.5 | 20 | 20 | 3500 | 5/0.2 | SC-89 | N-Channel(with ESD) | ●
LMN0250LT1G | 50 | 8 | 0.2 | 0.3 | 0.8 | - | - | 4000 | 4.5/0.2 | SOT-23 | N-Channel(with ESD)
LBSS123ELT1G | 100 | 20 | 0.17 | 1.5 | 2.5 | 20 | 40 | 6000 | 10/0.25 | SOT-23 | N-Channel(with ESD)
LMN150ELT1G | 150 | 20 |  | 1 |  |  |  | 1200 | 10/0.5 | SOT-23 | N-Channel | ●
2. 6 Pin Surface Mount Small Signal MOSFETs
Device | VDSS (V) | VGS (V) | ID (A) | VGS(th) (V) |  | td(on) (ns) | td(off) (ns) | RDS(on) (mΩ) |  | Package | Polarity | ●Qualified to AECQ101
|  |  |  | Min (V) | Max (V) |  |  | Max (mΩ) | @VGS/IDS (V)/(A)
LBSS84EDW1T1G | 50 | 20 | 0.13 | 0.9 | 2 | 2.5 | 16 | 10000 | 5/0.1 | SC-88 | P-Channel(with ESD) | ●
LMNP0720DW1T1G | 20 | 10 | 0.9 | 0.3 | 1 | 2.8 | 23 | 400 | 4.5/0.5 | SC-88 | N-Channel(with ESD) | ●
|  |  |  | -0.3 | -1 | 5.6 | 30 | 1200 | 4.5/0.5 |  | P-Channel(with ESD)
LSI1012DW1T1G | 20 | 10 | 0.9 | 0.3 | 1 | 2.8 | 23 | 400 | 4.5/0.5 | SC-88 | N-Channel(with ESD) | ●
LSI1013DW1T1G | 20 | 10 | 0.67 | 0.3 | 1 | 5.6 | 30 | 1200 | 4.5/0.5 | SC-88 | P-Channel(with ESD) | ●
LMP21D5DW1T1G | 20 | 10 | 0.7 | 0.3 | 1 | 8.5 | 20.2 | 1050 | 5/0.1 | SC-88 | P-Channel(with ESD) | ●
LBSS260DW1T1G | 60 | 20 | 0.2 | 0.5 | 1 | 3.8 | 19 | 2000 | 4.5/0.1 | SC-88 | N-Channel(with ESD) | ●
L2N7002FDW1T1G | 30 | 20 | 0.22 | 0.8 | 1.5 | 10.1 | 31.3 | 13000 | 2.5/0.001 | SC-88 | N-Channel(with ESD)
LBSS138V3.3T1G | 50 | 20 | 0.2 | 0.5 | 1.5 | 20 | 20 | 3500 | 5/0.2 | SOT-23-6 | MOSFET+ZENER
L2N7002SDW1T1G | 60 | 20 | 0.32 | 1 | 2 | 2.7 | 13 | 2800 | 10/0.5 | SC-88 | N-Channel(with ESD) | ●
LBSS8402DW1T1G | 50 | 20 | 0.13 | 0.5 | 1.5 | 5 | 7 | 3500 | 5/0.2 | SC-88 | N-Channel/P-Channel | ●
LBSS84DW1T1G | 50 | 20 | 0.13 | 0.8 | 2 | 13 | 16 | 10000 | 5/0.1 | SC-88 | P-Channel
LBSS138DW1T1G | 50 | 20 | 0.2 | 0.5 | 1.5 | 5 | 7 | 3500 | 5/0.2 | SC-88 | N-Channel | ●
LBSS139DW1T1G | 50 | 20 | 0.2 | 0.5 | 1.5 | 3.8 | 19 | 3500 | 5/0.2 | SC-88 | N-Channel(with ESD) | ●
L2N7002DW1T1G | 60 | 20 | 0.115 | 1 | 2 | 20 | 40 | 7500 | 10/0.5 | SC-88 | Dual-N-Channel(with ESD) | ●
L2N7002DMT1G | 60 | 20 | 0.115 | 1 | 2 | 20 | 40 | 7500 | 10/0.5 | SOT-23-6 | Dual-N-Channel(with ESD)
L2N7002KDW1T1G | 60 | 20 | 0.32 | 1 | 2.5 | 9.9 | 39.4 | 2300 | 10/0.5 | SC-88 | Dual-N-Channel(with ESD) | ●
3. DFN Small Signal MOSFETS
Device | VDSS (V) | VGS (V) | ID (A) | VGS(th) (V) |  | td(on) (ns) | td(off) (ns) | RDS(on) (mΩ) |  | Package | Polarity | ●Qualified to AECQ101
|  |  |  | Min (V) | Max (V) |  |  | Max (mΩ) | @VGS/IDS (V)/(A)
LBSS260N3T5G | 60 | 20 | 0.2 | 0.5 | 1 | 3.8 | 19 | 2000 | 4.5/0.1 | SOT-883 | N-Channel(with ESD) | ●
LSI1012BN3T5G | 20 | 10 | 0.5 | 0.53 | 0.95 | 5 | 25 | 250 | 4.5/0.5 | SOT-883 | N-Channel(with ESD) | ●
LSI1012X6T3BG | 20 | 8 | 0.6 | 0.4 | 1 | / | / | 600 | 4.5/0.5 | DFN1110-6 | N-Channel(with ESD) | ●
LMP22D5N3T5G | 20 | 8 | 0.7 | 0.4 | 1 | 26 | 82 | 400 | 4.5/0.2 | SOT-883 | P-Channel(with ESD) | ●
LMN2500N3T5G | 20 | 6 | 1 | 0.5 | 1.2 | 5.1 | 26.7 | 400 | 4.5/0.6 | SOT-883 | N-Channel(with ESD) | ●
LMP21D5N3T5G | 20 | 8 | 0.7 | 0.3 | 1 | 8.5 | 20.2 | 1100 | 4.5/0.1 | SOT-883 | P-Channel(with ESD) | ●
LSI1013N3T5G | 20 | 6 | 0.35 | 0.45 | - | 5 | 35 | 1200 | 4.5/0.35 | SOT-883 | N-Channel(with ESD)
L2N7002KN3T5G | 60 | 20 | 0.32 | 1 | 2.5 | 9.9 | 39.4 | 2300 | 10/0.5 | SOT-883 | N-Channel(with ESD) | ●
LSI1012N3T5G | 20 | 6 | 0.5 | 0.45 | 0.9 | 5 | 25 | 700 | 4.5/0.6 | SOT-883 | N-Channel(with ESD) | ●
LSI1012F3T5CG | 20 | 8 | 0.6 | 0.4 | 1 | / | / | 600 | 5.4/0.5 | DFN0606-3A | N-Channel(with ESD) | ●
LBSS260WT1G | 60 | 20 | 0.2 | 0.5 | 1 | 3.8 | 19 | 1440 | 10/0.5 | SC-70 | N-Channel(with ESD) | ●
L2N7002HLT1G | 60 | 30 | 0.3 | 1 | 2.5 | 3.8 | 11.3 | 5200 | 10/0.5 | SOT-23 | N-Channel
LMP21D5X6T3BG | 20 | 8 | 0.7 | 0.3 | 1 | 8.5 | 20.2 | 1050 | 5/0.1 | DFN1110-6 | P-Channel(with ESD) | ●
LSI1012M3T5G | 20 | 6 | 0.5 | 0.3 | 1 | 5 | 25 | 700 | 4.5/0.6 | SOT-723 | N-Channel(with ESD) | ●
LBSS123WT1G | 100 | 20 | 0.17 | 0.8 | 2 | 20 | 40 | 6000 | 10/0.1 | SOT-23 | N-Channel
4. 3/6/8 PinSurface Mount Power MOSFETs
Device | VDSS (V) | VGS(V) | ESD | ID (A) |  | VGSth |  | td(on) (ns) | td(off) (ns) | RDSON |  | Package | Polarity | Compliance | ●Qualified to AECQ101
|  |  |  | TA | TC | Min (V) | Max (V) |  |  | Max (mΩ) | @VGS/IDS (V)/(A)
LN1250WT1G | 20 | 12 |  | 2 |  | 0.5 | 0.9 | 2.4 | 12 | 70 | 4.5/1 | SC-70 | N-Channel | Pb&Halide Free
LN1260WT1G | 20 | 12 |  | 1.7 |  | 0.45 | 1 | 4.3 | 18 | 55 | 4.5/1 | SC-70 | N-Channel | Pb&Halide Free
LN1482WT1G | 30 | 12 | Y | 1.5 |  | 0.6 | 1.4 | 14 | 60 | 100 | 4.5/0.55 | SC-70 | N-Channel（with ESD) | Pb&Halide Free | ●
LP1488WT1G | 20 | 8 |  | 1.4 |  | 0.4 | 1 | 8 | 42 | 120 | 4.5/1 | SC-70 | P-Channel | Pb&Halide Free
LP1485WT1G | 20 | 8 |  | 1.4 |  | 0.4 | 1 | 8 | 42 | 140 | 4.5/1 | SC-70 | P-Channel | Pb&Halide Free
LP1480WT1G | 20 | 8 |  | 1.4 |  | 0.4 | 1 | 8 | 42 | 255 | 4.5/1 | SC-70 | P-Channel | Pb&Halide Free | ●
LP1483EWT1G | 20 | 8 | Y | 1.2 |  | 0.4 | 0.9 | 1350 | 5550 | 220 | 4.5/1.2 | SC-70 | P-Channel（with ESD) | Pb&Halide Free
LP3415EWT1G | 20 | 8 |  | 2.5 |  | 0.4 | 1 | TBD | TBD | 88 | 1.8/1 | SC-88 | P-Channel | Pb&Halide Free
LNB2306ELT1G | 30 | 20 |  | 5.3 |  | 1 | 3 | 9.2 | 33 | 40 | 10/6.7 | SOT-23LC | N-Channel | Pb&Halide Free | ●
LNB2606LT1G | 60 | 20 |  | 4.4 |  | 1 | 3.2 | 10 | 20 | 60 | 10/3 | SOT-23LC | N-Channel | Pb&Halide Free
LNB2910LT1G | 100 | 20 |  | 3 |  | 1 | 3 | 4.6 | 12.9 | 120 | 10/3 | SOT-23LC | N-Channel | Pb&Halide Free
LNB2294LT1G | 110 | 20 |  | 3 |  | 1 | 3 | 7.6 | 39 | 200 | 10/3 | SOT-23LC | N-Channel | Pb&Halide Free
LPB2333LT1G | 12 | 8 | Y | 6 |  |  | 1 | 8.6 | 150 | 32 | 4.5/1 | SOT-23LC | P-Channel （with ESD) | Pb&Halide Free
LPB2325LT1G | 20 | 12 |  | 4.78 |  | 0.45 | 0.9 | 13 | 55 | 26 | 4.5/1 | SOT-23LC | P-Channel | Pb&Halide Free
LPB3443LT1G | 20 | 12 |  | 4.7 |  | 0.6 | 1.4 | 22 | 45 | 70 | 4.5/4.7 | SOT-23LC | P-Channel | Pb&Halide Free
LPB2305LT1G | 30 | 14 |  | 4.2 |  | 0.7 | 1.3 | 11.36 | 34.88 | 130 | 2.5/1.0 | SOT-23LC | P-Channel | Pb&Halide Free | ●
LPB3408LT1G | 30 | 20 |  | 5.5 |  | 1 | 3 | 6 | 55 | 35 | 10/7.3 | SOT-23LC | P-Channel | Pb&Halide Free
LPB3407LT1G | 30 | 20 |  | 4.1 |  | 1 | 3 | 7.5 | 19 | 70 | 10/4.1 | SOT-23LC | P-Channel | Pb&Halide Free | ●
LPB2309LT1G | 60 | 20 |  | 5 |  | 1 |  | 7 | 37 | 98 | 10/4 | SOT-23LC | P-Channel | Pb&Halide Free
LPB2680LT1G | 60 | 20 |  | 3 |  | 1 | 3 | 7 | 37 | 100 | 10/4 | SOT-23LC | P-Channel | Pb&Halide Free
LPB2630LT1G | 100 | 20 |  | 1.5 |  | 1.1 | 3 | 6.5 | 43 | 300 | 10/0.9 | SOT-23LC | P-Channel | Pb&Halide Free
LPB02240LT1G | 200 | 20 |  | 0.4 |  | 1 | 3 | 4 | 13 | 2500 | 10/0.2 | SOT-23LC | P-Channel | Pb&Halide Free
LN2328T1G | 30 | 20 |  | 5.5 |  | 1 | 3 | 5 | 18 | 28 | 10/4 | SOT-26 | N-Channel | Pb&Halide Free
LN2333T1G | 30 | 20 |  | 4.8 |  | 1 | 3 | 4.5 | 17 | 33 | 10/2.7 | SOT-26 | N-Channel | Pb&Halide Free | ●
LP3340T1G | 30 | 20 |  | 5 |  | 0.5 | 1.3 | TBD | TBD | 38 | 10/4.3 | SOT-26 | N-Channel | Pb&Halide Free
LN2510T1G | 60 | 20 |  | 3 |  | 0.9 | 1.8 | 4.5 | 26.5 | 100 | 10/3 | SOT-26 | N-Channel | Pb&Halide Free
LN2605T1G | 60 | 20 |  | 5.2 |  | 1 | 3 | 9 | 45 | 35 | 10/5.2 | SOT-26 | N-Channel | Pb&Halide Free
LN2610T1G | 60 | 20 |  | 4.4 |  | 1 | 3.2 | 10 | 20 | 69 | 10/3.4 | SOT-26 | N-Channel | Pb&Halide Free
LN2610ST1G | 60 | 20 |  | 4.4 |  | 1 | 3 | 10 | 20 | 60 | 10/3 | SOT-26 | N-Channel | Pb&Halide Free | ●
LN2908T1G | 100 | 20 |  |  | 5 | 1 | 3 | 4.6 | 12.9 | 120 | 10/5 | SOT-26 | N-Channel | Pb&Halide Free
LN2616T1G | 100 | 20 |  | 2 |  | 1 | 3 | 4.3 | 12.8 | 200 | 10/3 | SOT-26 | N-Channel | Pb&Halide Free
LP2325T1G | 20 | 8 |  | 7 |  | 0.4 | 1.2 | 6 | 85 | 28 | 4.5/5 | SOT-26 | P-Channel | Pb&Halide Free | ●
LP2330ST1G | 20 | 8 |  | 6 |  | 0.4 | 0.9 | 13.5 | 124 | 30 | 4.5/4 | SOT-26 | P-Channel | Pb&Halide Free | ●
LP3409T1G | 20 | 8 |  | 4 |  | 0.4 | 1 | 49 | 642 | 50 | 4.5/1 | SOT-26 | P-Channel | Pb&Halide Free
LP2228T1G | 20 | 12 |  | 6 |  | 0.55 | 0.9 | 6.2 | 46 | 45 | 4.5/2.4 | SOT-26 | P-Channel | Pb&Halide Free
LP3415ESLT1G | 20 | 8 | Y | 3.5 |  | 0.3 | 1 | 24 | 292 | 60 | 4.5/4 | SOT-26 | P-Channel | Pb&Halide Free | ●
LP3450T1G | 30 | 20 |  | 4.3 |  | 1 | 2.1 | TBD | TBD | 70 | 4.5/3 | SOT-26 | P-Channel | Pb&Halide Free
LN2315T1G | 30 | 20 |  | 8 |  | 1 | 3 | 11 | 34 | 15 | 10/6 | SOT-26 | P-Channel | Pb&Halide Free
LP3475T1G | 30 | 20 |  | 4.5 |  | 1 | 1.6 | 4 | 30 | 90 | 4.5/3 | SOT-26 | P-Channel | Pb&Halide Free
LP2511T1G | 60 | 20 |  | 3.5 |  | 1 | 3 | 8.7 | 45.2 | 110 | 4.5/1.5 | SOT-26 | P-Channel | Pb&Halide Free
LP2512T1G | 60 | 20 |  | 2.8 |  | 1 | 2.5 | 5.6 | 50 | 120 | 4.5/1 | SOT-26 | P-Channel | Pb&Halide Free | ●
LDN8205ST1G | 15 | 12 |  | 6 |  | 0.5 | 1 | 10 | 35 | 17 | 4.5/4.5 | SOT-26 | Dual-N | Pb&Halide Free
LDN8205FT1G | 20 | 12 |  | 6.5 |  | 0.5 | 1.2 | 30 | 75 | 19 | 4.5/4.5 | SOT-26 | Dual-N | Pb&Halide Free
LDN2367T1G | 20 | 12 |  | 6 |  | 0.5 | 1.2 | 10 | 35 | 25 | 4.5/6 | SOT-26 | Dual-N | Pb&Halide Free
LDN8205AT1G | 20 | 12 |  | 6 |  | 0.5 | 1.2 | 79 | 455 | 25 | 4.5/6 | SOT-26 | Dual-N | Pb&Halide Free
LDN3408ET1G | 30 | 12 | Y | 2 |  | 0.6 | 1.4 | 3.6 | 90 | 90 | 4.5/2 | SOT-26 | Dual-N（with ESD) | Pb&Halide Free | ●
LDN3402T1G | 30 | 20 |  | 4 |  | 1 | 3 | 2 | 16 | 60 | 4.5/2 | SOT-26 | Dual-N | Pb&Halide Free
LDP3407T1G | 30 | 20 |  | 3.5 |  | 1 | 2.1 | 3.6 | 19 | 100 | 4.5/3 | SOT-26 | Dual-P | Pb&Halide Free | ●
LNP2601T1G | 20 | 8 |  | 3 |  | 0.4 | 1.2 | 8 | 22 | 60 | 4.5/1 | SOT-26 | Complementary N-Channel | Pb&Halide Free | ●
| 20 | 8 |  | 2.5 |  | 0.4 | 1 | 13 | 55 | 80 | 4.5/1 |  | Complementary P-Channel
LNP2602T1G | 20 | 8 |  | 3 |  | 0.3 | 1.2 | TBD | TBD | 75 | 4.5/2 | SOT-26 | Complementary N-Channel | Pb&Halide Free
| 20 | 8 |  | 3.5 |  | 0.45 | 0.8 | TBD | TBD | 65 | 4.5/2 |  | Complementary P-Channel
LNP3620T1G | 30 | 8 |  | 1.3 |  | 0.4 | 1 | TBD | TBD | 230 | 4.5/1 | SOT-26 | Complementary N-Channel | Pb&Halide Free
| 30 | 8 |  | 1 |  | 0.4 | 1.5 | TBD | TBD | 423 | 4.5/0.8 |  | Complementary P-Channel
LNP3604T1G | 30 | 12 |  | 3.05 |  | 0.6 | 1.4 | 12 | 60 | 70 | 4.5/1 | SOT-26 | Complementary N-Channel | Pb&Halide Free | ●
| 30 | 12 |  | 2.28 |  | 0.5 | 1.3 | 11 | 45 | 115 | 4.5/1 |  | Complementary P-Channel | Pb&Halide Free
LNP3707T1G | 30 | 20 |  | 3.5 |  | 1 | 3 | 2 | 16 | 50 | 10/4 | SOT-26 | Complementary N-Channel | Pb&Halide Free
| 30 | 20 |  | 2.5 |  | 1 | 3 | 26 | 122 | 90 | 10/1 |  | Complementary P-Channel | Pb&Halide Free
LNP3709T1G | 30 | 20 |  | 3.5 |  | 1 | 3 | 2 | 16 | 50 | 10/4 | SOT-26 | Complementary N-Channel | Pb&Halide Free
| 30 | 20 |  | 2.5 |  | 1 | 2.5 | 6 | 33 | 100 | 10/3 |  | Complementary P-Channel | Pb&Halide Free
LN2316ELT1G | 20 | 8 | Y | 6.4 |  | 0.4 | 1 | 250 | 3950 | 25 | 4.5/6.5 | SOT-23 | N-Channel（with ESD) | Pb&Halide Free | ●
LN2312LT1G | 20 | 8 |  | 4.9 |  | 0.4 | 1 | 15 | 48 | 41 | 4.5/5.0 | SOT-23 | N-Channel | Pb&Halide Free | ●
LN2312SLT1G | 20 | 12 |  | 3.5 |  | 0.4 | 1 | 5.7 | 32 | 41 | 4.5/2 | SOT-23 | N-Channel | Pb&Halide Free
LN2302LT1G | 20 | 8 |  | 2.3 |  | 0.6 | 1.2 | 6.16 | 16.61 | 60 | 4.5/2.8 | SOT-23 | N-Channel | Pb&Halide Free
LN2302ALT1G | 20 | 8 |  | 2.8 |  | 0.6 | 1.2 | 3.4 | 12.5 | 85 | 4.5/2.8 | SOT-23 | N-Channel | Pb&Halide Free
LN2302BLT1G | 20 | 8 |  | 2.8 |  | 0.5 | 1 | 9 | 38 | 85 | 4.5/2.8 | SOT-23 | N-Channel | Pb&Halide Free
LN2322ELT1G | 20 | 12 | Y | 8 |  | 0.4 | 1 | 6 | 26 | 25 | 4.5/0.5 | SOT-23 | N-Channel（with ESD) | Pb&Halide Free
LN2323LT1G | 20 | 12 |  | 5 |  | 0.45 | 0.9 | 8.2 | 38 | 23.5 | 4.5/3 | SOT-23 | N-Channel | Pb&Halide Free
LN2340LT1G | 20 | 12 |  | 6 |  | 0.4 | 1 | 3.6 | 11 | 36 | 4.5/4.0 | SOT-23 | N-Channel | Pb&Halide Free
LN2502LT1G | 20 | 12 |  | 6 |  | 0.4 | 0.9 | 8 | 22 | 40 | 4.5/6.0 | SOT-23 | N-Channel | Pb&Halide Free
LN2302KLT1G | 20 | 12 |  | 4.5 |  | 0.5 | 1 | TBD | TBD | 50 | 4.5/2.8 | SOT-23 | N-Channel | Pb&Halide Free
LN2302FLT1G | 20 | 12 |  | 2 |  | 0.5 | 0.9 | 2.4 | 12 | 60 | 4.5/1 | SOT-23 | N-Channel | Pb&Halide Free
LN2301GLT1G | 20 | 12 |  | 2 |  | 0.45 | 0.9 | 2.5 | 15 | 69 | 4.5/1 | SOT-23 | N-Channel | Pb&Halide Free
LN4501BLT1G | 20 | 12 |  | 5 |  | 0.3 | 1.2 | TBD | TBD | 50 | 4.5/3 | SOT-23 | N-Channel | Pb&Halide Free
LN4501LT1G | 20 | 12 |  | 3.2 |  | 0.6 | 1.2 | 6.5 | 12 | 80 | 4.5/3.6 | SOT-23 | N-Channel | Pb&Halide Free
LN4501SLT1G | 20 | 12 |  | 3.2 |  | 0.3 | 1.2 | 2 | 46 | 75 | 4.5/2 | SOT-23 | N-Channel | Pb&Halide Free | ●
LN2312QLT1G | 20 | 10 |  | 6 |  | 0.45 | 1 | TBD | TBD | 23 | 4.5/4.5 | SOT-23 | N-Channel | Pb&Halide Free
LN2306QLT1G | 30 | 12 |  | 5.5 |  | 0.5 | 1.4 | TBD | TBD | 40 | 2.5/2 | SOT-23 | N-Channel | Pb&Halide Free
LN2306LT1G | 30 | 12 |  | 5.8 |  | 0.7 | 1.4 | 3.3 | 17.2 | 38 | 10/5.8 | SOT-23 | N-Channel | Pb&Halide Free | ●
LN2306SLT1G | 30 | 12 |  | 4 |  | 0.7 | 1.4 | 3.8 | 32 | 38 | 10/3 | SOT-23 | N-Channel | Pb&Halide Free
LN2306ELT1G | 30 | 12 |  | 3.4 |  | 0.6 | 1.4 | 3.6 | 90 | 75 | 4.5/2.7 | SOT-23 | N-Channel | Pb&Halide Free | ●
LN2306EFLT1G | 30 | 12 | Y | 3.5 |  | 0.6 | 1.4 | 12 | 60 | 75 | 4.5/2.7 | SOT-23 | N-Channel（with ESD) | Pb&Halide Free
LN3425LT1G | 30 | 20 |  | 5.5 |  | 1 | 2.5 | 4.3 | 17.5 | 37 | 4.5/2 | SOT-23 | N-Channel | Pb&Halide Free
LN3432LT1G | 30 | 20 |  | 6 | 9 | 1 | 3 | 24 | 46 | 42 | 4.5/5.0 | SOT-23 | N-Channel | Pb&Halide Free
LN3421LT1G | 30 | 20 |  | 4.5 |  | 1.1 | 1.9 | 5 | 20 | 47 | 4.5/2 | SOT-23 | N-Channel | Pb&Halide Free
LN4812LT1G | 30 | 20 |  | 6 |  | 1 | 3 | 9 | 30 | 55 | 4.5/5 | SOT-23 | N-Channel | Pb&Halide Free | ●
LN2336ELT1G | 30 | 20 | Y | 4 |  | 1 | 3 | 6.5 | 35 | 60 | 4.5/3 | SOT-23 | N-Channel（with ESD) | Pb&Halide Free
LN2440LT1G | 40 | 20 |  | 4 |  | 1 | 3 | 5 | 17 | 73 | 4.5/5 | SOT-23 | N-Channel | Pb&Halide Free
LN2480LT1G | 40 | 20 |  | 3 |  | 1 | 3 | 3.4 | 14 | 67 | 10/2.4 | SOT-23 | N-Channel | Pb&Halide Free | ●
LN2308QLT1G | 60 | 20 |  | 3 |  | 0.9 | 1.8 | 4.5 | 26.5 | 85 | 10/3 | SOT-23 | N-Channel | Pb&Halide Free
LN2680LT1G | 60 | 20 |  | 4.4 |  | 1 | 3.2 | 10 | 20 | 70 | 10/3 | SOT-23 | N-Channel | Pb&Halide Free
LN2685LT1G | 60 | 20 |  | 3 |  | 1 | 3 | 7 | 21.5 | 75 | 10/1.8 | SOT-23 | N-Channel | Pb&Halide Free | ●
LN2308ELT1G | 60 | 20 | Y | 2.6 |  | 1 | 2.5 | 3.6 | 17.1 | 100 | 10/2 | SOT-23 | N-Channel（with ESD) | Pb&Halide Free | ●
LN2308LT1G | 60 | 20 |  | 2.6 |  | 1 | 3 | 10 | 29 | 100 | 10/2.6 | SOT-23 | N-Channel | Pb&Halide Free | ●
LN2308SLT1G | 60 | 20 |  | 2.5 |  | 1 | 3 | 8.2 | 16.1 | 100 | 10/1.5 | SOT-23 | N-Channel | Pb&Halide Free | ●
LN2296LT1G | 100 | 20 |  | 2 |  | 1.3 | 2.5 | 3.4 | 13 | 124 | 10/2 | SOT-23 | N-Channel | Pb&Halide Free | ●
LN2292LT1G | 100 | 20 |  | 3 |  | 1 | 3 | 8 | 11 | 200 | 10/3 | SOT-23 | N-Channel | Pb&Halide Free | ●
LN2293LT1G | 100 | 20 |  | 2.1 |  | 1 | 2.8 | 3.4 | 11.2 | 120 | 10/1 | SOT-23 | N-Channel | Pb&Halide Free
LN2298LT1G | 100 | 12 |  | 1 |  | 1.2 | 1.8 | TBD | TBD | 550 | 4.5/0.5 | SOT-23 | N-Channel | Pb&Halide Free
LN2294LT1G | 110 | 20 |  | 3 |  | 1 | 3 | 9.6 | 25 | 200 | 10/3 | SOT-23 | N-Channel | Pb&Halide Free
LP2323LT1G | 12 | 8 | Y | 6 |  |  | 1 | 8.6 | 150 | 32 | 4.5/1 | SOT-23 | P-Channel （with ESD) | Pb&Halide Free
LP2305DSLT1G | 12 | 8 |  | 4 |  | 0.4 | 0.9 | 4 | 25 | 68 | 4.5/3.5 | SOT-23 | P-Channel | Pb&Halide Free | ●
LP2307LT1G | 16 | 8 |  | 4.7 |  | 0.6 | 1.4 | 19 | 95 | 70 | 4.5/4.7 | SOT-23 | P-Channel | Pb&Halide Free
LP2045LT1G | 20 | 8 |  | 4.3 |  | 0.5 | 0.9 | TBD | TBD | 45 | 4.5/2 | SOT-23 | P-Channel | Pb&Halide Free
LP3415ELT1G | 20 | 8 | Y | 4 |  | 0.3 | 1 | 48 | 642 | 60 | 4.5/4.0 | SOT-23 | P-Channel （with ESD) | Pb&Halide Free | ●
LP2305ALT1G | 20 | 8 |  | 4 |  | 0.45 | 0.8 | 13 | 55 | 68 | 4.5/3.5 | SOT-23 | P-Channel | Pb&Halide Free
LP2305ASLT1G | 20 | 12 |  | 4 |  | 0.45 | 0.8 | 7 | 35 | 65 | 4.5/4 | SOT-23 | P-Channel | Pb&Halide Free
LP2301LT1G | 20 | 8 |  | 2.3 |  | 0.4 | 0.9 | 3.6 | 22 | 100 | 4.5/2.8 | SOT-23 | P-Channel | Pb&Halide Free | ●
LP2301SLT1G | 20 | 12 |  | 2.4 |  | 0.4 | 0.9 | 4 | 81 | 100 | 4.5/2 | SOT-23 | P-Channel | Pb&Halide Free
LP2301ALT1G | 20 | 8 |  | 2 |  | 0.4 | ­ | 50 | 40 | 110 | 4.5/2.8 | SOT-23 | P-Channel | Pb&Halide Free
LP2301BLT1G | 20 | 8 |  | 2.3 |  | 0.4 | 1 | 3.6 | 21.7 | 110 | 4.5/2.8 | SOT-23 | P-Channel | Pb&Halide Free
LP2301CLT1G | 20 | 8 |  | 2.3 |  | 0.4 | 0.9 | 61.6 | 47.6 | 130 | 4.5/2.8 | SOT-23 | P-Channel | Pb&Halide Free | ●
LP2301ELT1G | 20 | 8 | Y | 2.8 |  | 0.4 | 0.9 | 1350 | 5550 | 110 | 4.5/2.8 | SOT-23 | P-Channel （with ESD) | Pb&Halide Free
LP2301FLT1G | 20 | 8 | Y | 2.8 |  | 0.4 | 1 | 1360 | 5520 | 110 | 4.5/2.8 | SOT-23 | P-Channel （with ESD) | Pb&Halide Free
LP4101LT1G | 20 | 8 |  | 2.3 |  | 0.45 | 0.95 | 3.5 | 101 | 150 | 2.5/2.0 | SOT-23 | P-Channel | Pb&Halide Free
LP2128LT1G | 20 | 12 |  | 6 |  | 0.45 | 0.9 | 6.2 | 46 | 28 | 4.5/2.4 | SOT-23 | P-Channel | Pb&Halide Free
LP2327LT1G | 20 | 12 |  | 5.5 |  | 0.45 | 0.9 | 8.5 | 105 | 35 | 4.5/2.4 | SOT-23 | P-Channel | Pb&Halide Free
LP3443LT1G | 20 | 12 |  | 4.7 |  | 0.6 | 1.4 | 18 | 88 | 70 | 4.5/4.7 | SOT-23 | P-Channel | Pb&Halide Free | ●
LP3443SLT1G | 20 | 12 |  | 3.8 |  | 0.6 | 1.4 | 8.5 | 50 | 70 | 4.5/4.7 | SOT-23 | P-Channel | Pb&Halide Free
LP2301QLT1G | 20 | 12 |  | 3 |  | 0.3 | 0.9 | 3.2 | 22.6 | 85 | 4.5/2 | SOT-23 | N-Channel | Pb&Halide Free | ●
LP2311LT1G | 20 | 12 |  | 2.5 |  | 0.4 | 0.9 | 3.6 | 98 | 100 | 4.5/2.8 | SOT-23 | P-Channel | Pb&Halide Free
LP2301KLT1G | 20 | 12 |  | 1.5 |  | 0.45 | 0.95 | TBD | TBD | 170 | 4.5/1 | SOT-23 | P-Channel | Pb&Halide Free
LP2305QLT1G | 20 | 10 |  | 4.5 |  | 0.4 | 1 | 5 | 40 | 45 | 4.5/3.5 | SOT-23 | P-Channel | Pb&Halide Free
LP3401QLT1G | 30 | 12 |  | 3.8 |  | 0.6 | 1.3 | TBD | TBD | 52 | 10/4.3 | SOT-23 | P-Channel | Pb&Halide Free
LP3407QLT1G | 30 | 20 |  | 4.3 | 5 | 1 | 2.1 | 4.5 | 32 | 43 | 10/4.3 | SOT-23 | P-Channel | Pb&Halide Free
LP3490LT1G | 30 | 12 |  | 3.4 |  | 0.5 | 1.1 | TBD | TBD | 95 | 4.5/2 | SOT-23 | P-Channel | Pb&Halide Free
LP3401KLT1G | 30 | 12 |  | 3.5 |  | 0.6 | 1.2 | 3.4 | 36 | 110 | 2.5/1.0 | SOT-23 | P-Channel | Pb&Halide Free
LP3401LT1G | 30 | 12 |  | 4.2 |  | 0.6 | 1.3 | 2 | 52 | 120 | 2.5/1.0 | SOT-23 | P-Channel | Pb&Halide Free | ●
LP2305LT1G | 30 | 12 |  | 4.2 |  | 0.6 | 1.3 | 6 | 125.5 | 130 | 2.5/1.0 | SOT-23 | P-Channel | Pb&Halide Free
LP3401ALT1G | 30 | 12 |  | 3.2 |  | 0.6 | 1.3 | 41 | 57 | 110 | 4.5/4.0 | SOT-23 | P-Channel | Pb&Halide Free
LP9435LT1G | 30 | 20 |  | 5.3 |  | 1 | 3 | 9 | 75 | 70 | 10/5.3 | SOT-23 | P-Channel | Pb&Halide Free
LP3407LT1G | 30 | 20 |  | 4.1 |  | 1 | 3 | 3 | 19 | 70 | 10/4.1 | SOT-23 | P-Channel | Pb&Halide Free | ●
LP3407SLT1G | 30 | 20 |  | 3.5 |  | 1 | 2.1 | 4.6 | 24 | 67 | 10/2 | SOT-23 | P-Channel | Pb&Halide Free
LP3407ELT1G | 30 | 20 | Y | 3 |  | 1 | 2.5 | 10 | 120 | 70 | 10/2 | SOT-23 | P-Channel （with ESD) | Pb&Halide Free
LP2470LT1G | 40 | 20 |  | 3.4 |  | 1.1 | 2 | 4 | 32 | 75 | 10/3 | SOT-23 | P-Channel | Pb&Halide Free | ●
LP2408LT1G | 40 | 20 |  | 3 |  | 1 | 2.2 | 3.5 | 97 | 60 | 10/3 | SOT-23 | P-Channel | Pb&Halide Free | ●
LP2309LT1G | 60 | 20 |  | 1.9 |  | 1 | 3 | 3.6 | 16.7 | 215 | 10/1.8 | SOT-23 | P-Channel | Pb&Halide Free | ●
LP2310LT1G | 60 | 20 |  | 2 |  | 1.2 | 2.5 | 4.4 | 19.5 | 200 | 10/1.5 | SOT-23 | P-Channel | Pb&Halide Free | ●
LP2381LT1G | 80 | 20 |  | 1.2 | 1.4 | 1 | 3 | TBD | TBD | 810 | 10/0.5 | SOT-23 | P-Channel | Pb&Halide Free
LP2371LT1G | 100 | 20 |  | 1 |  | 1 | 3.5 | 3.6 | 20 | 1400 | 10/1 | SOT-23 | P-Channel | Pb&Halide Free | ●
LN07N03TZHG | 30 | 20 |  | 7.2 |  | 1 | 3 | 24 | 46 | 28 | 10/6 | SOT-223 | N-Channel | Pb&Halide Free
LN03N060TZHG | 60 | 20 |  | 5 |  | 1 | 3.2 | 10 | 20 | 60 | 10/3 | SOT-223 | N-Channel | Pb&Halide Free
LN06N060TZHG | 60 | 20 |  | 4.5 |  | 1 | 3 | 8.1 | 26.4 | 60 | 10/3 | SOT-223 | N-Channel | Pb&Halide Free | ●
LN07N100TZHG | 100 | 20 |  | 7 | 20 | 1.4 | 2.4 | 8.2 | 37 | 17 | 10/6 | SOT-223 | N-Channel | Pb&Halide Free
LN03N100TZHG | 100 | 20 |  | 4 |  | 1 | 3 | 4.6 | 12.9 | 100 | 10/8 | SOT-223 | N-Channel | Pb&Halide Free
LN01N100TZHG | 100 | 20 |  | 3 |  | 1.3 | 2.5 | 3.6 | 12.7 | 114 | 10/2 | SOT-223 | N-Channel | Pb&Halide Free | ●
LN01N200TZHG | 100 | 20 |  | 3 |  | 1 | 3 | 8 | 11 | 200 | 10/2.4 | SOT-223 | N-Channel | Pb&Halide Free | ●
LN05N15TZHG | 150 | 20 |  | 4 |  | 2 | 4 | 9 | 11 | 75 | 10/10 | SOT-223 | N-Channel | Pb&Halide Free
LP48N60TZHG | 60 | 20 |  | 4.8 |  | 1 | 2.5 | 6.5 | 51 | 68 | 10/3 | SOT-223 | P-Channel | Pb&Halide Free
LP05N06TZHG | 60 | 20 |  | 5 |  | 1 |  | 13 | 57 | 65 | 10/4 | SOT-223 | P-Channel | Pb&Halide Free
LP04N60TZHG | 60 | 20 |  | 4.5 |  | 1 | 3 | 7 | 37 | 82 | 10/4 | SOT-223 | P-Channel | Pb&Halide Free
LP035N060TZHG | 60 | 20 |  | 3.5 |  | 1 | 2.5 | 6 | 45 | 85 | 10/2 | SOT-223 | P-Channel | Pb&Halide Free | ●
LP03N060TZHG | 60 | 20 |  | 2.8 |  | 1 | 3 | 3.6 | 16.7 | 215 | 10/1.8 | SOT-223 | P-Channel | Pb&Halide Free | ●
LP20N100TZHG | 100 | 20 |  | 1.2 |  | 1 | 3 | 3.6 | 19.9 | 1200 | 10/0.5 | SOT-223 | P-Channel | Pb&Halide Free
LP27N100TZHG | 100 | 20 |  | 2 |  | 1.1 | 3 | 6.5 | 47 | 270 | 10/1.8 | SOT-223 | P-Channel | Pb&Halide Free
LP01N200TZHG | 200 | 20 |  | 0.8 |  | 1 | 3 | 4 | 13 | 2500 | 10/0.2 | SOT-223 | P-Channel | Pb&Halide Free
LN2670TZHG | 60 | 20 |  | 4.6 |  | 1 | 3.2 | 10 | 20 | 70 | 10/3 | SOT-89 | N-Channel | Pb&Halide Free
LN2690TZHG | 100 | 20 |  | 4 |  | 1 | 3 | 4.6 | 12.9 | 100 | 10/2 | SOT-89 | N-Channel | Pb&Halide Free
LN26110TZHG | 100 | 20 |  | 2.7 |  | 1 | 3 | 3.6 | 12.7 | 113 | 10/2 | SOT-89 | N-Channel | Pb&Halide Free
LN4304T1G | 30 | 20 |  | 20 | 85 | 1 | 3 | 13 | 75 | 6.8 | 4.5/10 | SOP-8 | N-Channel | Pb&Halide Free
LN4342T1G | 30 | 20 |  | 23 | 40 | 1 | ­ | 13 | 75 | 6.8 | 4.5/16 | SOP-8 | N-Channel | Pb&Halide Free
LN4404T1G | 30 | 20 |  | 16 |  | 1 | ­ | 7 | 29 | 16.5 | 4.5/10 | SOP-8 | N-Channel | Pb&Halide Free
LN4405T1G | 30 | 20 |  | 10 |  | 1 | 1.8 | TBD | TBD | 16.5 | 4.5/5 | SOP-8 | N-Channel | Pb&Halide Free
LN4406T1G | 30 | 20 |  | 11 |  | 1 | 2.1 | 6 | 28 | 20 | 4.5/1 | SOP-8 | N-Channel | Pb&Halide Free
LN4506T1G | 60 | 20 |  | 15 |  | 1.2 | 2.5 | 10 | 42 | 8.6 | 4.5/12 | SOP-8 | N-Channel | Pb&Halide Free
LN4510T1G | 60 | 20 |  | 15 |  | 1.2 | 2.5 | 10 | 42 | 14 | 4.5/12 | SOP-8 | N-Channel | Pb&Halide Free
LN4264T1G | 60 | 20 |  | 15 |  | 1 | 2.5 | 11 | 111 | 10.5 | 4.5/8 | SOP-8 | N-Channel | Pb&Halide Free
LN4517T1G | 60 | 20 |  | 10 |  | 1.2 | 2.2 | 8.4 | 30 | 20 | 4.5/4 | SOP-8 | N-Channel | Pb&Halide Free
LN4264AT1G | 60 | 20 |  | 14 |  | 1 | 2.5 | TBD | TBD | 15 | 4.5/10 | SOP-8 | N-Channel | Pb&Halide Free
LN4290T1G | 100 | 20 |  | 11 |  | 1.2 | 2.5 | 14.2 | 42 | 11.3 | 10/20 | SOP-8 | N-Channel | Pb&Halide Free
LN4292T1G | 100 | 20 |  | 11 | 40 | 1 | 3 | 15 | 23 | 13 | 10/10 | SOP-8 | N-Channel | Pb&Halide Free
LN46110QT1G | 100 | 20 |  | 3.3 |  | 1.3 | 2.5 | 3.6 | 12.7 | 113 | 10/2 | SOP-8 | N-Channel | Pb&Halide Free
LN4616T1G | 100 | 20 |  | 10 |  | 1.2 | 2.5 | 10 | 35 | 16 | 10/5 | SOP-8 | N-Channel | Pb&Halide Free
LN4940T1G | 150 | 20 |  |  | 34 | 2 | 4 | 9 | 15 | 21 | 10/20 | SOP-8 | N-Channel | Pb&Halide Free
LN4960T1G | 150 | 20 |  | 8 |  | 2 | 4 | 9 | 11 | 75 | 10/10 | SOP-8 | N-Channel | Pb&Halide Free
LP4129T1G | 20 | 10 |  | 15 |  | 0.4 | 0.9 | 2 | 85 | 13 | 4.5/7 | SOP-8 | P-Channel | Pb&Halide Free
LP4217T1G | 20 | 10 |  | 7 |  | 0.4 | 0.9 | 6 | 85 | 26 | 4.5/7 | SOP-8 | P-Channel | Pb&Halide Free
LP4207T1G | 20 | 12 |  | 15 |  | 0.5 | 1 | 20 | 238 | 8.5 | 4.5/10 | SOP-8 | P-Channel | Pb&Halide Free
LP4406QT1G | 30 | 25 |  | 11 |  | 1 | 3 | 16.4 | 157 | 15 | 4.5/8 | SOP-8 | P-Channel | Pb&Halide Free
LP4407T1G | 30 | 25 | Y | 18 |  | 1 | 3 | 14 | 124 | 13 | 4.5/10.9 | SOP-8 | P-Channel （with ESD) | Pb&Halide Free
LP4306T1G | 30 | 20 |  | 12 |  | 1 | 2 | 9 | 59.8 | 17 | 4.5/9 | SOP-8 | P-Channel | Pb&Halide Free
LP4435T1G | 30 | 20 |  | 9.5 |  | 1 | 3 | 6 | 55 | 37 | 4.5/5 | SOP-8 | P-Channel | Pb&Halide Free
LP4435ST1G | 30 | 20 |  | 7.5 |  | 1 | 2.5 | 7.7 | 69 | 37 | 4.5/5 | SOP-8 | P-Channel | Pb&Halide Free
LP4935T1G | 30 | 20 |  | 6.5 |  | 1 | 2.5 | 39 | 48 | 50 | 10/4.1 | SOP-8 | P-Channel | Pb&Halide Free
LP4353T1G | 30 | 20 |  | 5 |  | 1 | 3 | 39 | 38 | 100 | 4.5/3 | SOP-8 | P-Channel | Pb&Halide Free
LP4437T1G | 30 | 20 |  | 14 |  | 1 | ­ | 7 | 91 | 16 | 4.5/5.7 | SOP-8 | P-Channel | Pb&Halide Free
LP4433T1G | 30 | 20 |  | 8 |  | 1 | 3 | 6 | 55 | 48 | 4.5/4 | SOP-8 | P-Channel | Pb&Halide Free
LP4415T1G | 40 | 20 |  | 9 |  | 1 | 2.5 | 14.5 | 102 | 24 | 4.5/6 | SOP-8 | P-Channel | Pb&Halide Free
LP4560QT1G | 60 | 20 |  | 4 |  | 1 | 2.5 | 6.6 | 55 | 85 | 4.5/2.5 | SOP-8 | P-Channel | Pb&Halide Free
LP4565T1G | 60 | 20 |  | 7 |  | 1 |  | 7 | 37 | 82 | 10/4 | SOP-8 | P-Channel | Pb&Halide Free
LDN4308T1G | 30 | 20 |  | 14 |  | 1.2 | 2.2 | TBD | TBD | 8 | 10/12.8 | SOP-8 | Dual N | Pb&Halide Free
LDN4340T1G | 30 | 20 |  | 12 |  | 1 |  | 7 | 30 | 18 | 4.5/8 | SOP-8 | Dual N | Pb&Halide Free
LDN4342T1G | 30 | 20 |  | 11 |  | 1 | 2.1 | 6 | 28 | 20 | 4.5/1 | SOP-8 | Dual N | Pb&Halide Free
LDN4330T1G | 30 | 20 |  | 6 |  | 1 |  | 7 | 30 | 44 | 4.5/5 | SOP-8 | Dual N | Pb&Halide Free
LDN4818T1G | 40 | 20 |  | 14 |  | 1 |  | 6 | 57 | 16 | 4.5/8.8 | SOP-8 | Dual N | Pb&Halide Free
LDP4953T1G | 30 | 20 |  | 5.3 |  | 1 | 2.5 | 7.5 | 19 | 70 | 10/4.1 | SOP-8 | Dual P | Pb&Halide Free
LDP4098T1G | 30 | 20 |  | 5.3 |  | 1 | 2.5 | 39 | 48 | 50 | 10/4.1 | SOP-8 | Dual P | Pb&Halide Free
LDP4326T1G | 30 | 20 |  | 9 |  | 1 | 2.5 | 7.7 | 69 | 32 | 4.5/3 | SOP-8 | Dual P | Pb&Halide Free
LDP4425T1G | 40 | 20 |  | 8 |  | 1.2 | 2.5 | 9.5 | 84 | 25 | 10/4 | SOP-8 | Dual P | Pb&Halide Free
LNP4338T1G | 30 | 20 |  | 10 |  | 1 | 3 | 6 | 29 | 22 | 4.5/5.8 | SOP-8 | Complementary N-Channel | Pb&Halide Free
| 30 | 20 |  | 9 |  | 1 | 3 | 6 | 53.6 | 39 | 4.5/4.9 |  | Complementary P-Channel | Pb&Halide Free
LNP4606T1G | 30 | 20 |  | 7 |  | 1 | 3 | 9.2 | 33 | 52 | 4.5/5 | SOP-8 | Complementary N-Channel | Pb&Halide Free
| 30 | 20 |  | 6 |  | 1 | 3 | 39 | 48 | 75 | 4.5/4 |  | Complementary P-Channel | Pb&Halide Free
LNP4350T1G | 30 | 20 |  | 11 |  | 1 | 2.5 | 6 | 29 | 20 | 4.5/6.5 | SOP-8 | Complementary N-Channel | Pb&Halide Free
| 30 | 20 |  | 8.5 |  | 0.8 | 2.5 | 6 | 53.6 | 48 | 4.5/5 |  | Complementary P-Channel | Pb&Halide Free
LNP4560T1G | 60 | 20 |  | 5 |  | 1 | 3 | 10 | 20 | 60 | 10/3 | SOP8 | Complementary N-Channel | Pb&Halide Free
| 60 | 20 |  | 5 |  | 1 | 2.5 | 5.4 | 56 | 90 | 10/3 |  | Complementary P-Channel | Pb&Halide Free
LN80N03D2 | 30 | 20 |  |  | 30 | 1 | 3 | 6 | 28 | 6.5 | 10/15 | TO-252 | N-Channel | Pb&Halide Free
LN95N03SD2 | 30 | 20 |  |  | 95 | 1.2 | 2.2 | 16 | 58 | 4 | 10/10 | TO-252 | N-Channel | Pb&Halide Free
LN96N03D2 | 30 | 20 |  |  | 96 | 1 | 3 | 15 | 50 | 3.3 | 10/18 | TO-252 | N-Channel | Pb&Halide Free
LN39N03D2 | 30 | 20 |  |  | 39 | 1.2 | 2.2 | 9.7 | 29.6 | 8 | 10/12.8 | TO-252 | N-Channel | Pb&Halide Free
LN90N04D2 | 40 | 20 |  |  | 90 | 1 | 2.4 | 15 | 40 | 3.8 | 10/20 | TO-252 | N-Channel | Pb&Halide Free | ●
LN80N04D2 | 40 | 20 |  |  | 80 | 1 | 2.5 | TBD | TBD | 4.9 | 10/20 | TO-252 | N-Channel | Pb&Halide Free
LN79N04D2 | 40 | 20 |  |  | 79 | 1.3 | 2.3 | 23 | 30 | 5.1 | 10/8 | TO-252 | N-Channel | Pb&Halide Free | ●
LN70N04D2 | 40 | 20 |  |  | 70 | 1 | 2.5 | 22 | 210 | 6.5 | 10/11 | TO-252 | N-Channel | Pb&Halide Free | ●
LN120N04HD2 | 40 | 20 |  | 30 | 120 | 2.2 | 3.4 | TBD | TBD | 1.3 | 10/30 | TO-252 | N-Channel | Pb&Halide Free | ●
LN150N04HD2 | 40 | 20 |  | TBD | TBD | 2 | 4 | TBD | TBD | 1.5 | 10/40 | TO-252 | N-Channel | Pb&Halide Free | ●
LN70N04HD2 | 40 | 20 |  |  | 70 | 2 | 4 | 16.5 | 30.5 | 8.6 | 6/6 | TO-252 | N-Channel | Pb&Halide Free | ●
LN30N06D2 | 60 | 20 |  |  | 30 | 1 | 3 | 10 | 67 | 18 | 10/10.4 | TO-252 | N-Channel | Pb&Halide Free | ●
LN96N06D2 | 60 | 20 |  |  | 100 | 2 | 4 | TBD | TBD | 3.4 | 10/20 | TO-252 | N-Channel | Pb&Halide Free
LN80N06D2 | 60 | 20 |  |  | 46.3 | 1.2 | 2.5 | 10 | 28 | 9.5 | 10/15 | TO-252 | N-Channel | Pb&Halide Free | ●
LN63N06D2 | 60 | 20 |  |  | 63 | 1.2 | 2.2 | 8 | 30 | 11 | 10/6 | TO-252 | N-Channel | Pb&Halide Free | ●
LN40N06D2 | 60 | 20 |  |  | 52 | 1.15 | 2.35 | TBD | TBD | 16 | 10/5 | TO-252 | N-Channel | Pb&Halide Free
LN26N06D2 | 60 | 20 |  |  | 26 | 1 | 3 | 8.5 | 27 | 30 | 10/3 | TO-252 | N-Channel | Pb&Halide Free
LN16N06D2 | 60 | 20 |  | 4.5 | 23 | 1 | 3 | 8.5 | 27 | 60 | 10/3 | TO-252 | N-Channel | Pb&Halide Free | ●
LN80N08D2 | 80 | 20 |  |  | 80 | 2 | 4 | 20.5 | 46 | 7.8 | 10/7 | TO-252 | N-Channel | Pb&Halide Free
LN96N10D2 | 100 | 20 |  |  | 60 | 2 | 4 | 16 | 43 | 7.5 | 10/13 | TO-252 | N-Channel | Pb&Halide Free
LN80N10D2 | 100 | 20 |  |  | 82 | 2 | 4 | TBD | TBD | 9.5 | 10/20 | TO-252 | N-Channel | Pb&Halide Free
LN30N10HD2 | 100 | 20 |  |  | 30 | 1.4 | 2.4 | 6 | 11 | 27 | 10/10 | TO-252 | N-Channel | Pb&Halide Free | ●
LN12N10D2 | 100 | 20 |  |  | 12 | 1.3 | 2.5 | 3.6 | 12.7 | 97 | 10/2 | TO-252 | N-Channel | Pb&Halide Free
LN70N10D2 | 100 | 20 |  |  | 39 | 1.2 | 2.5 | 10 | 41 | 22 | 4.5/7 | TO-252 | N-Channel | Pb&Halide Free
LN15N10D2 | 100 | 20 |  |  | 17 | 1 | 3 | 10 | 20 | 125 | 4.5/8 | TO-252 | N-Channel | Pb&Halide Free
LN97N10JD2 | 100 | 20 |  |  | 97 | 2.5 | 3.5 | 25 | 95 | 4.3 | 10/20 | TO-252 | N-Channel | Pb&Halide Free
LN40N10D2 | 100 | 20 |  | 10 | 45 | 1.2 | 2.5 | TBD | TBD | 17 | 10/12 | TO-252 | N-Channel | Pb&Halide Free
LP20N10D2 | 100 | 20 |  | 4 | 20 | 1.2 | 2.5 | 15 | 100 | 100 | 10/3 | TO-252 | N-Channel | Pb&Halide Free
LN25N10D2 | 100 | 20 |  |  | 25 | 1 | 2.5 | TBD | TBD | 70 | 4.5/3 | TO-252 | N-Channel | Pb&Halide Free | ●
LN60N10D2 | 100 | 20 |  | 16 | 60 | 1.2 | 2.5 | 12 | 78 | 8 | 10/15 | TO-252 | N-Channel | Pb&Halide Free | ●
LN20N10HD2 | 100 | 25 |  | 5 | 20 | 2 | 3 | TBD | TBD | 60 | 10/12 | TO-252 | N-Channel | Pb&Halide Free | ●
LN32N15D2 | 150 | 20 |  |  | 32 | 2 | 4 | 13.5 | 21.7 | 30 | 10/5 | TO-252 | N-Channel | Pb&Halide Free | ●
LN16N15D2 | 150 | 20 |  |  | 16 | 2 | 4 | 11.5 | 17 | 75 | 10/3 | TO-252 | N-Channel | Pb&Halide Free
LN24N15D2 | 150 | 20 |  |  | 24 | 2 | 4 | 18 | 42 | 60 | 6/2 | TO-252 | N-Channel | Pb&Halide Free
LN05N25D2 | 250 | 20 |  |  | 9 | 1 | 3 | 6 | 18 | 450 | 10/0.5 | TO-252 | N-Channel | Pb&Halide Free
LN07N25D2 | 250 | 20 |  |  | 7 | 2 | 4 | TBD | TBD | 600 | 10/5 | TO-252 | N-Channel | Pb&Halide Free
LN10N25D2 | 250 | 20 |  | 2 | 10 | 2 | 4 | TBD | TBD | 600 | 10/2 | TO-252 | N-Channel | Pb&Halide Free
LN05N30D2 | 300 | 30 |  | 1.5 | 7 | 2 | 4 | TBD | TBD | 800 | 10/2 | TO-252 | N-Channel | Pb&Halide Free
LP50N03D2 | 30 | 25 |  |  | 50 | 1 | 3 | 15 | 158 | 9 | 10/8 | TO-252 | P-Channel | Pb&Halide Free
LP32N40D2 | 30 | 20 |  |  | 35 | 1 | 3 | 6 | 55 | 24 | 10/6 | TO-252 | P-Channel | Pb&Halide Free
LP120N04D2 | 40 | 20 |  |  | 120 | 1 | 3 | 33 | 387 | 4.2 | 10/20 | TO-252 | P-Channel | Pb&Halide Free | ●
LP80N04D2 | 40 | 20 |  |  | 80 | 1.2 | 2.5 | TBD | TBD | 5.5 | 10/10 | TO-252 | P-Channel | Pb&Halide Free | ●
LP50N04D2 | 40 | 20 |  |  | 50 | 1 | - | 15.5 | 155 | 12 | 10/1 | TO-252 | P-Channel | Pb&Halide Free
LP48N04D2 | 40 | 20 |  |  | 48 | 1 | 2.5 | 16 | 138 | 14 | 10/8 | TO-252 | P-Channel | Pb&Halide Free | ●
LP60N04D2 | 40 | 20 |  | 14.5 | 60 | 1 | 2.3 | TBD | TBD | 8.2 | 10/10 | TO-252 | P-Channel | Pb&Halide Free
LP25N04D2 | 40 | 20 |  |  | 25 | 1.2 | 2.5 | 6.8 | 52 | 52 | 4.5/2 | TO-252 | P-Channel | Pb&Halide Free | ●
LP60N06D2 | 60 | 20 |  |  | 60 | 1 | 3 | 15 | 90 | 11.2 | 4.5/8 | TO-252 | P-Channel | Pb&Halide Free | ●
LP40N06D2 | 60 | 20 |  |  | 40 | 1 | 3 | 18 | 336 | 18 | 10/6 | TO-252 | P-Channel | Pb&Halide Free | ●
LP15N06D2 | 60 | 20 |  |  | 15 | 1 | 2.5 | 6.6 | 55 | 58 | 10/11 | TO-252 | P-Channel | Pb&Halide Free | ●
LP14N06D2 | 60 | 20 |  |  | 14 | 1 | 2.5 | 5.4 | 56 | 85 | 10/10 | TO-252 | P-Channel | Pb&Halide Free | ●
LP09N06D2 | 60 | 20 |  |  | 9 | 1.2 | 2.5 | 4.4 | 19.5 | 200 | 10/1.5 | TO-252 | P-Channel | Pb&Halide Free
LP25N10D2 | 100 | 20 |  |  | 25 | 1.2 | 2.5 | TBD | TBD | 45 | 10/4 | TO-252 | P-Channel | Pb&Halide Free
LP12N10D2 | 100 | 20 |  |  | 12 | 1.1 | 3 | 6.3 | 43 | 270 | 10/2 | TO-252 | P-Channel | Pb&Halide Free | ●
LP30N10D2 | 100 | 20 |  |  | 30 | 1.5 | 2.5 | TBD | TBD | 55 | 10/10 | TO-252 | P-Channel | Pb&Halide Free
LN68N10D2 | 100 | 20 |  |  | 68 | 1.2 | 2.5 | 12 | 86 | 9 | 10/9 | TO-252 | P-Channel | Pb&Halide Free
LP07N20D2 | 200 | 20 |  |  | 7 | 2 | 4 | 13 | 55 | 690 | 10/0.5 | TO-252 | P-Channel | Pb&Halide Free | ●
LN180N04HE2 | 40 | 20 |  | 30 | 180 | 2.2 | 3.4 | TBD | TBD | 1.3 | 10/30 | TO-263 | N-Channel | Pb&Halide Free | ●
LN96N06SE2 | 60 | 20 |  |  | 96 | 1.2 | 2.2 | 9 | 32 | 17 | 4.5/4 | TO-263 | N-Channel | Pb&Halide Free | ●
LP98N06E2 | 60 | 20 |  |  | 98 | 1.6 | 2.4 | 28 | 145 | 7 | 10/6 | TO-263 | N-Channel | Pb&Halide Free | ●
LP50N06E2 | 60 | 20 |  |  | 50 | 1 | 3 | 20 | 336 | 18 | 10/6 | TO-263 | N-Channel | Pb&Halide Free
LN150N06E2 | 65 | 20 |  |  | 150 | 2 | 4 | TBD | TBD | 3.4 | 10/15 | TO-263 | N-Channel | Pb&Halide Free | ●
LN96N08E2 | 80 | 20 |  |  | 96 | 2 | 4 | 20.5 | 46 | 7.8 | 10/7 | TO-263 | N-Channel | Pb&Halide Free
LN140N08E2 | 85 | 20 |  | 20 | 140 | 2 | 4 | TBD | TBD | 3.9 | 10/10 | TO-263 | N-Channel | Pb&Halide Free
LN160N10E2 | 100 | 20 |  |  | 133 | 2 | 4 | 40 | 97 | 4 | 10/20 | TO-263 | N-Channel | Pb&Halide Free
LN98N10NE2 | 100 | 20 |  |  | 127 | 2 | 4 | 36 | 90 | 4.2 | 10/20 | TO-263 | N-Channel | Pb&Halide Free | ●
LN97N10E2 | 100 | 20 |  |  | 140 | 2 | 4 | 13.2 | 37.6 | 6.8 | 10/40 | TO-263 | N-Channel | Pb&Halide Free
LN96N10E2 | 100 | 20 |  |  | 125 | 2 | 4 | TBD | TBD | 7.5 | 10/10 | TO-263 | N-Channel | Pb&Halide Free
LN85N10E2 | 100 | 20 |  |  | 85 | 1.2 | 2.5 | 12 | 78 | 7 | 10/20 | TO-263 | N-Channel | Pb&Halide Free
LN80N10E2 | 100 | 20 |  |  | 80 | 2 | 4 | TBD | TBD | 9.5 | 10/20 | TO-263 | N-Channel | Pb&Halide Free
LN45N10E2 | 100 | 20 |  |  | 45 | 2 | 4 | 12 | 23 | 21 | 10/6 | TO-263 | N-Channel | Pb&Halide Free
LN98N10JE2 | 100 | 20 |  |  | 126 | 2.5 | 3.5 | 31 | 82 | 4.3 | 10/20 | TO-263 | N-Channel | Pb&Halide Free
LN140N10AE2 | 100 | 20 |  | 25 | 140 | 2 | 4 | TBD | TBD | 2.5 | 10/50 | TO-263 | N-Channel | Pb&Halide Free
LN98N10AE2 | 100 | 20 |  | 20 | 110 | 2 | 4 | TBD | TBD | 4.1 | 10/50 | TO-263 | N-Channel | Pb&Halide Free
LN98N15E2 | 150 | 20 |  |  | 140 | 2 | 4 | 27 | 38 | 7.6 | 10/20 | TO-263 | N-Channel | Pb&Halide Free | ●
LN37N15E2 | 150 | 20 |  |  | 37 | 2 | 4 | TBD | TBD | 60 | 6/2 | TO-263 | N-Channel | Pb&Halide Free
LN96N15E2 | 150 | 20 |  |  | 96 | 2 | 4 | 29 | 59 | 10.5 | 10/4 | TO-263 | N-Channel | Pb&Halide Free
LN50N20E2 | 200 | 20 |  |  | 25 | 1 | 3 | 9 | 13 | 140 | 4.5/3 | TO-263 | N-Channel | Pb&Halide Free
LN30N25E2 | 250 | 20 |  |  | 30 | 2 | 4 | 10 | 22 | 39 | 10/20 | TO-263 | N-Channel | Pb&Halide Free
LN15N03AC | 30 | 20 |  |  | 30 | 1 | 3 | 6 | 28 | 10.5 | 10/10 | TO-220 | N-Channel | Pb&Halide Free
LN130N06AC | 60 | 20 |  |  | 130 | 2 | 4 | 21.5 | 59 | 5 | 10/20 | TO-220 | N-Channel | Pb&Halide Free
LN96N08AC | 80 | 20 |  |  | 96 | 2 | 4 | 20.5 | 46 | 7.8 | 10/7 | TO-220 | N-Channel | Pb&Halide Free
LN140N10AAC | 100 | 20 |  | 25 | 140 | 2 | 4 | TBD | TBD | 2.5 | 10/20 | TO-220 | N-Channel | Pb&Halide Free
LN140N10AC | 100 | 20 |  |  | 140 | 2 | 4 | 41 | 139 | 3.2 | 10/20 | TO-220 | N-Channel | Pb&Halide Free
LN160N10AC | 100 | 20 |  |  | 160 | 2 | 4 | TBD | TBD | 4 | 10/20 | TO-220 | N-Channel | Pb&Halide Free
LN98N10SAC | 100 | 20 |  | 22 | 130 | 2 | 4 | TBD | TBD | 3.9 | 10/20 | TO-220 | N-Channel | Pb&Halide Free
LN98N10NAC | 100 | 20 |  | 20 | 150 | 2 | 4 | 36 | 90 | 4.3 | 10/20 | TO-220 | N-Channel | Pb&Halide Free
LN98N10JAC | 100 | 20 |  | 20 | 150 | 2 | 4 | TBD | TBD | 4.3 | 10/20 | TO-220 | N-Channel | Pb&Halide Free
LN52N10AC | 100 | 20 |  |  | 52 | 2 | 4 | 12 | 23 | 21 | 10/6 | TO-220 | N-Channel | Pb&Halide Free
LN80N10AC | 105 | 20 |  |  | 80 | 2 | 4 | TBD | TBD | 10 | 10/20 | TO-220 | N-Channel | Pb&Halide Free
LN96N12AC | 120 | 20 |  |  | 96 | 1.4 | 2.4 | 22 | 138 | 7 | 10/20 | TO-220 | N-Channel | Pb&Halide Free | ●
LN98N15AC | 150 | 20 |  |  | 140 | 2 | 4 | 27 | 38 | 7.6 | 10/20 | TO-220 | N-Channel | Pb&Halide Free | ●
LN96N15AC | 150 | 20 |  |  | 96 | 2 | 4 | 29 | 59 | 10.5 | 10/4 | TO-220 | N-Channel | Pb&Halide Free
LN78N20AC | 200 | 20 |  |  | 78 | 2 | 4 | 16 | 38 | 11 | 10/20 | TO-220 | N-Channel | Pb&Halide Free
LN20N20AC | 200 | 20 |  |  | 24 | 1 | 3 | 9 | 13 | 140 | 4.5/3 | TO-220 | N-Channel | Pb&Halide Free
LP15N06AC | 60 | 20 |  |  | 15 | 1 | 2.5 | 5.6 | 50 | 85 | 10/10 | TO-220 | P-Channel | Pb&Halide Free
LP20N20AC | 200 | 20 |  |  | 10 | 2 | 4 | 13 | 55 | 690 | 10/0.5 | TO-220 | P-Channel | Pb&Halide Free
LN96N10HJAF3 | 100 | 20 |  | 14 | 96 | 2.5 | 3.5 | TBD | TBD | 8 | 10/20 | TO-220F | N-Channel | Pb&Halide Free
LN144N10P | 100 | 20 |  |  | 144 | 2 | 4 | 26 | 76 | 4.5 | 10/20 | TO-247 | N-Channel | Pb&Halide Free
LN200N20P | 200 | 20 |  | 13 | 138 | 2 | 4 | 16 | 38 | 11 | 10/20 | TO-247 | N-Channel | Pb&Halide Free
LN126N15P | 150 | 20 |  |  | 126 | 2 | 4 | 27 | 38 | 6.7 | 10/20 | TO-247 | P-Channel | Pb&Halide Free
LN360N04TL | 40 | 20 |  |  | 323 | 1 | 2.5 | 40 | 334 | 1.2 | 10/10 | TOLL | N-Channel | Pb&Halide Free
LN370N04TL | 40 | 20 |  |  | 286 | 2 | 4 | 19 | 85 | 0.85 | 10/40 | TOLL | N-Channel | Pb&Halide Free
LN240N10TL | 100 | 20 |  |  | 240 | 2.5 | 3.5 | 72 | 180 | 2 | 10/20 | TOLL | N-Channel | Pb&Halide Free
LN300N10TL | 100 | 20 |  |  | 260 | 2 | 4 | TBD | TBD | 1.3 | 10/20 | TOLL | N-Channel | Pb&Halide Free
LN260N10TL | 100 | 20 |  |  | 260 | 2.2 | 3.8 | 66 | 200 | 1.9 | 10/100 | TOLL | N-Channel | Pb&Halide Free | ●
LN270N10TL | 100 | 20 |  |  | 270 | 2 | 4 | 56 | 218 | 1.5 | 10/30 | TOLL | N-Channel | Pb&Halide Free | ●
5. Super Junction MOSFETs
Device | VDSS (V) | VGS(V) | ID(A) | VGSth |  | Ciss(pF) | Qrr(nC) | Trr(nS) | RDS(on) (mΩ) |  | Package | Polarity | Compliance | ●Qualified to AECQ101
|  |  | TC | Min (V) | Max (V) |  |  |  | Max (mΩ) | @VGS/IDS (V)/(A)
LN04N65DT3WG | 650 | 30 | 3 | 2.5 | 4.5 | 310 | TBD | TBD | 1000 | 10/1 | DFN5060-8B | N-Channel | Pb&Halide Free
LN075N65D8 | 650 | 30 | 53 | 2.5 | 4.5 | 4640 | 1.4 | 176 | 75 | 10/22 | DFN8×8 | N-Channel | Pb&Halide Free
LN04N600TZHG | 600 | 30 | 2.7 | 2.5 | 4.5 | 310 | TBD | TBD | 1000 | 10/1 | SOT-223 | N-Channel | Pb&Halide Free
LN02N650TZHG | 650 | 30 | 0.8 | 2 | 4 | 105 | TBD | TBD | 4000 | 10/1 | SOT-223 | N-Channel | Pb&Halide Free
LN04N65AC | 650 | 30 | 5.8 | 2.5 | 4.5 | 310 | 75 | 450 | 1000 | 10/1 | TO-220 | N-Channel | Pb&Halide Free
LN370N65AC | 650 | 30 | 10.5 | 2 | 4 | 781 | 900 | 138 | 370 | 10/2 | TO-220 | N-Channel | Pb&Halide Free
LN280N60AC/65AC | 600/650 | 30 | 13.7 | 2 | 4 | 1100 | 1150 | 150 | 280 | 10/7.5 | TO-220 | N-Channel | Pb&Halide Free
LN190N60AC/65AC | 600/650 | 30 | 20 | 2 | 4 | 1100 | 1150 | 150 | 190 | 10/7.5 | TO-220 | N-Channel | Pb&Halide Free
LN04N60AF3 | 600 | 30 | 5 | 2.5 | 4.5 | 310 | 75 | 450 | 1000 | 10/1 | TO-220F | N-Channel | Pb&Halide Free
LN370N65AF3 | 650 | 30 | 10.5 | 2 | 4 | 781 | 900 | 138 | 370 | 10/2 | TO-220F | N-Channel | Pb&Halide Free
LN280N60AF3/65AF3 | 600/650 | 30 | 12 | 2 | 4 | 1100 | 1150 | 150 | 280 | 10/7.5 | TO-220F | N-Channel | Pb&Halide Free
LN280N65AF3/65AF3 | 600/650 | 30 | 12 | 2 | 4 | 1100 | 1150 | 150 | 280 | 10/7.5 | TO-220F | N-Channel | Pb&Halide Free
LN190N60AF3/65AF3 | 600/650 | 30 | 18 | 2 | 4 | 1100 | 1150 | 150 | 190 | 10/7.5 | TO-220F | N-Channel | Pb&Halide Free
LN028N60P | 600 | 30 | 64 | 2.5 | 4.5 | TBD | TBD | TBD | 28 | 10/40 | TO-247 | N-Channel | Pb&Halide Free
LN370N65P | 650 | 30 | 12 | 2 | 4 | 781 | 900 | 138 | 370 | 10/2 | TO-247 | N-Channel | Pb&Halide Free
LN139N65NP | 650 | 20 | 35 | 2.5 | 4.5 | TBD | TBD | TBD | 139 | 10/14 | TO-247 | N-Channel | Pb&Halide Free
LN120N65NP | 650 | 20 | 24 | 2.5 | 4.5 | TBD | TBD | TBD | 119 | 10/10 | TO-247 | N-Channel | Pb&Halide Free
LN095N65CP | 650 | 30 | 27 | 2.5 | 4.5 | TBD | TBD | TBD | 95 | 10/20 | TO-247 | N-Channel | Pb&Halide Free
LN075N65TP | 650 | 30 | 53 | 2.5 | 4.5 | 4640 | 1.4 | 176 | 75 | 10/22 | TO-247 | N-Channel | Pb&Halide Free
LN044N65P | 650 | 30 | 53 | 2.5 | 4.5 | TBD | TBD | TBD | 44 | 10/30 | TO-247 | N-Channel | Pb&Halide Free
LN280N60P/65P | 600/650 | 30 | 13.7 | 2 | 4 | 1100 | 1150 | 150 | 280 | 10/7.5 | TO-247 | N-Channel | Pb&Halide Free
LN190N60P/65P | 600/650 | 30 | 20 | 2 | 4 | 1100 | 1150 | 150 | 190 | 10/7.5 | TO-247 | N-Channel | Pb&Halide Free
LN041N60P/65P | 600/650 | 30 | 50 | 2.5 | 4.5 | TBD | TBD | TBD | 41 | 10/30 | TO-247 | N-Channel | Pb&Halide Free
LN02N65D2 | 650 | 30 | 1.7 | 2 | 4 | 105 |  |  | 4000 | 10/0.5 | TO-252 | N-Channel | Pb&Halide Free
LN04N65D2 | 650 | 30 | 6.3 | 2.5 | 4.5 | 310 | 75 | 450 | 1000 | 10/1 | TO-252 | N-Channel | Pb&Halide Free
LN370N65D2 | 650 | 30 | 10 | 2 | 4 | 781 | 900 | 138 | 370 | 10/2 | TO-252 | N-Channel | Pb&Halide Free
LN280N60D2/65D2 | 600/650 | 30 | 13 | 2 | 4 | 1100 | 1150 | 150 | 280 | 10/7.5 | TO-252 | N-Channel | Pb&Halide Free
LN370N65E2 | 650 | 30 | 10.5 | 2 | 4 | 781 | 900 | 138 | 370 | 10/2 | TO-263 | N-Channel | Pb&Halide Free
LN280N60E2/65E2 | 600/650 | 30 | 13.7 | 2 | 4 | 1100 | 1150 | 150 | 280 | 10/7.5 | TO-263 | N-Channel | Pb&Halide Free
LN190N60E2/65E2 | 600/650 | 30 | 20 | 2 | 4 | 1100 | 1150 | 150 | 190 | 10/7.5 | TO-263 | N-Channel | Pb&Halide Free
LN075N65TL | 650 | 30 | 53 | 2.5 | 4.5 | 4640 | 1.4 | 176 | 75 | 10/22 | TOLL | N-Channel | Pb&Halide Free
6. Planar Power MOSFETs
Device | VDSS (V) | VGS(V) | ESD | ID(A) |  | VGSth |  | Ciss(pF) | Qrr(nC) | Trr(nS) | RDS(on) (mΩ) |  | Package | Polarity | Compliance | ●Qualified to AECQ101
|  |  |  | TA | TC | Min (V) | Max (V) |  |  |  | Max (mΩ) | @VGS/IDS (V)/(A)
LN1R8N90UE2 | 900 | 20 |  |  | 8 | 3 | 5 | TBD | TBD | TBD | 2300 | 10/4 | TO-263 | N-Channel | Pb&Halide Free
LN06N90XE2 | 900 | 30 |  |  | 6 | 3 | 5 | TBD | TBD | TBD | 1900 | 10/12 | TO-263 | N-Channel | Pb&Halide Free
LN09N100XAC | 1000 | 30 |  |  | 9 | 3 | 5 | TBD | TBD | TBD | 1500 | 10/12 | TO-220 | N-Channel | Pb&Halide Free
LN1R1N90HP | 900 | 30 |  |  | 10 | 3 | 5 | TBD | TBD | TBD | 1100 | 10/5.5 | TO-247 | N-Channel | Pb&Halide Free
LN24N100SP | 1000 | 30 |  |  | 22 | 3 | 5 | TBD | TBD | TBD | 530 | 10/12 | TO-247 | N-Channel | Pb&Halide Free
LN3N150XP | 1500 | 30 |  |  | 3 | 3 | 5 | TBD | TBD | TBD | 7000 | 10/12 | TO-247 | N-Channel | Pb&Halide Free
LN65N150SP | 1500 | 30 |  |  | 3 | 3 | 5 | TBD | TBD | TBD | 6500 | 10/1.5 | TO-247 | N-Channel | Pb&Halide Free
7. DFN Power MOSFETs
Device | VDSS (V) | VGS(V) | ESD | ID (A) |  | VGSth |  | td(on) (ns) | td(off) (ns) | RDSON |  | Package | Polarity | Compliance | ●Qualified to AECQ101
|  |  |  | TA | TC | Min (V) | Max (V) |  |  | Max (mΩ) | @VGS/IDS (V)/(A)
LN108N3T5G | 20 | 12 |  | 2.5 |  | 0.45 | 0.9 | 9 | 38 | 100 | 4.5/1 | SOT-883 | N-Channel | Pb&Halide Free
LN234N3T5G | 30 | 8 | Y | 0.9 |  | 0.5 | 0.9 | 3.5 | 10 | 300 | 4.5/0.2 | SOT-883 | N-Channel（with ESD) | Pb&Halide Free
LN239N3T5G | 30 | 8 | Y | 1.2 |  | 0.4 | 0.9 | 70 | 420 | 300 | 4.5/0.5 | SOT-883 | N-Channel（with ESD) | Pb&Halide Free
LN233N3T5G | 30 | 12 | Y | 0.8 |  | 0.5 | 1.5 | 3.5 | 10 | 650 | 4.5/0.2 | SOT-883 | N-Channel（with ESD) | Pb&Halide Free
LN235N3T5G | 30 | 12 |  | 0.93 |  | 0.45 | 1.5 | 6.5 | 14 | 460 | 4.5/0.2 | SOT-883 | N-Channel | Pb&Halide Free
LN237N3T5G | 30 | 12 |  | 1.5 |  | 0.45 | 1.5 | 6.5 | 14 | 460 | 4.5/0.5 | SOT-883 | N-Channel | Pb&Halide Free
LP0404N3T5G | 20 | 6 | Y | 1.15 |  | 0.4 | 1.2 | 51.3 | 246 | 480 | 4.5/0.78 | SOT-883 | P-Channel（with ESD) | Pb&Halide Free
LP137N3T5G | 20 | 8 | Y | 1.2 |  | 0.4 | 1 | 51.3 | 246 | 300 | 4.5/0.2 | SOT-883 | P-Channel（with ESD) | Pb&Halide Free
LP139N3T5G | 30 | 8 | Y | 0.8 |  | 0.4 | 1 | TBD | TBD | 330 | 4.5/0.3 | SOT883 | P-Channel | Pb&Halide Free
LN1380DT5BG | 30 | 12 |  | 1.5 |  | 0.6 | 1.4 | 12 | 60 | 100 | 4.2/0.55 | DFN1010-3A | N-Channel | Pb&Halide Free
LN8210DT1AG | 20 | 8 |  | 19 |  | 0.4 | 1 | 6 | 84 | 10.5 | 4.5/12.8 | DFN3030-8B | N-Channel | Pb&Halide Free
LN8342DT1AG | 30 | 20 |  | 23 | 40 | 1 | ­ | 13 | 75 | 4.8 | 10/20 | DFN3030-8B | N-Channel | Pb&Halide Free
LN8544DT1AG | 30 | 20 |  | 16 | 47 | 1 | 3 | 33 | 63 | 5.6 | 10/20 | DFN3030-8B | N-Channel | Pb&Halide Free | ●
LN8315DT1AG | 30 | 20 |  | 13 | 20 | 1 | 3 | 8 | 20 | 9 | 4.5/12 | DFN3030-8B | N-Channel | Pb&Halide Free
LN8340DT1AG | 30 | 20 |  | 17 |  | 1 | 2.5 | 6 | 28 | 9.5 | 10/12.8 | DFN3030-8B | N-Channel | Pb&Halide Free | ●
LN8340ADT1AG | 30 | 20 |  | 15 |  | 1 | ­ | 6 | 28 | 12 | 10/12.8 | DFN3030-8B | N-Channel | Pb&Halide Free
LN8350DT1AG | 30 | 20 |  | 19 |  | 1 | ­ | 7 | 28 | 10.5 | 4.5/10.3 | DFN3030-8B | N-Channel | Pb&Halide Free
LN8320DT1AG | 30 | 20 |  | 10 |  | 1 | 2.1 | 6 | 28 | 16 | 4.5/10.3 | DFN3030-8B | N-Channel | Pb&Halide Free
LN8330DT1AG | 30 | 20 |  | 11 | 19 | 1 | ­ | 2 | 16 | 22 | 10/0.5 | DFN3030-8B | N-Channel | Pb&Halide Free
LN8330ADT1AG | 30 | 20 |  | 12 | 19 | 1 | ­ | 2 | 16 | 22 | 10/0.5 | DFN3030-8B | N-Channel | Pb&Halide Free
LN8418DT1AG | 40 | 20 |  | 14 |  | 1 |  | 6 | 57 | 12 | 10/11 | DFN3030-8B | N-Channel | Pb&Halide Free | ●
LN8418ADT1AG | 40 | 20 |  | 11 |  | 1.5 | 2.5 | 8.8 | 35.7 | 12.8 | 10/10 | DFN3030-8B | N-Channel | Pb&Halide Free
LN8412DT1AG | 40 | 20 |  | 10 |  | 1.1 | 1.9 | 8.6 | 65 | 13 | 10/5 | DFN3030-8B | N-Channel | Pb&Halide Free
LN8466DT1AG | 60 | 20 | Y | 15 |  | 1 | 2.5 | 11 | 111 | 13 | 10/10 | DFN3030-8B | N-Channel（with ESD) | Pb&Halide Free
LN8260DT1AG | 60 | 20 |  | 9 |  | 1 |  | 5 | 31 | 27 | 10/6.9 | DFN3030-8B | N-Channel | Pb&Halide Free
LN8266DT1AG | 60 | 20 |  | 9 |  | 1 |  | 5 | 31 | 20 | 10/10.4 | DFN3030-8B | N-Channel | Pb&Halide Free
LN8390DT1AG | 100 | 20 |  | 5 |  | 1 | 3 | 13.3 | 27.5 | 108 | 10/5 | DFN3030-8B | N-Channel | Pb&Halide Free
LP8217DT1AG | 20 | 8 |  | 8.8 |  | 0.4 | ­ | 6 | 85 | 26 | 4.5/7 | DFN3030-8B | P-Channel | Pb&Halide Free
LP8207DT1AG | 20 | 12 |  | 18 |  | 0.5 |  | 20 | 238 | 6.8 | 4.5/1 | DFN3030-8B | P-Channel | Pb&Halide Free
LP8233DT1AG | 20 | 12 |  | 18 |  | 0.5 |  | 20 | 238 | 8.5 | 4.5/14 | DFN3030-8B | P-Channel | Pb&Halide Free
LP8104DT1AG | 30 | 20 |  | 14 |  | 1 | ­ | 7 | 91 | 13 | 10/7 | DFN3030-8B | P-Channel | Pb&Halide Free
LP8315DT1AG | 30 | 20 |  | 9.7 | 30 | 1 | 2.5 | 10 | 123 | 13 | 10/8 | DFN3030-8B | P-Channel | Pb&Halide Free
LP8314DT1AG | 30 | 20 |  | 8 |  | 1 | 3 | 6 | 55 | 25 | 10/5 | DFN3030-8B | P-Channel | Pb&Halide Free
LP8325DT1AG | 30 | 20 |  | 12 |  | 1 | 3 | 6 | 55 | 25 | 10/5 | DFN3030-8B | P-Channel | Pb&Halide Free
LP8337DT1AG | 30 | 25 | Y | 18 |  | 1 | 3 | 14 | 124 | 9 | 10/13.6 | DFN3030-8B | P-Channel（with ESD) | Pb&Halide Free
LP8615DT1AG | 60 | 20 |  | 7 |  | 1 |  | 7 | 37 | 100 | 4.5/3.2 | DFN3030-8B | P-Channel | Pb&Halide Free
LDN8102DT1AG | 12 | 12 | Y | 15 |  | 0.5 | 1.1 | 7 | 38 | 5 | 4.5/5 | DFN3030-8D | Dual-N (with ESD) | Pb&Halide Free
LDN8001DT1AG | 20 | 12 | Y | 18 |  | 0.5 | 1 | 7 | 38 | 3.4 | 4.5/1 | DFN3030-8D | Dual-N (with ESD) | Pb&Halide Free
LDN8002DT1AG | 20 | 12 | Y | 16 |  | 0.4 | 1 | 8 | 30 | 5.5 | 4.5/6 | DFN3030-8D | Dual-N (with ESD) | Pb&Halide Free
LDN8003DT1AG | 20 | 12 | Y | 15 |  | 0.5 | 1.1 | 7 | 38 | 6 | 4.5/5 | DFN3030-8D | Dual-N (with ESD) | Pb&Halide Free
LNB8206DT0AG | 20 | 20 |  | 25 | 50 | 1 |  | 12 | 67 | 5.7 | 10/12 | DFN3333-8A | N-Channel | Pb&Halide Free
LNB8204DT0AG | 20 | 10 |  | 20 | 70 | 0.45 | 1 | TBD | TBD | 4 | 4.5/20 | DFN3333-8A | N-Channel | Pb&Halide Free
LNB8310HSDT0AG | 30 | 20 |  | 13 | 45 | 1.2 | 2.5 | TBD | TBD | 12.6 | 4.5/15 | DFN3333-8A | N-Channel | Pb&Halide Free
LNB83055DT0AG | 30 | 20 |  | 16 | 55 | 1.2 | 2.5 | TBD | TBD | 5.5 | 10/30 | DFN3333-8A | N-Channel | Pb&Halide Free
LNB83036LDT0AG | 30 | 20 |  | 20 | 70 | 0.3 | 1.1 | TBD | TBD | 3.6 | 8/20 | DFN3333-8A | N-Channel | Pb&Halide Free
LN73025SDT0AG | 30 | 20 |  | 27 | 85 | 1 | 2.2 | TBD | TBD | 2.4 | 10/22.5 | DFN3333-8A | N-Channel | Pb&Halide Free
LNB83098DT0AG | 30 | 20 |  | 12 | 45 | 1.3 | 2.3 | 8 | 19.1 | 9.8 | 10/9 | DFN3333-8A | N-Channel | Pb&Halide Free
LNB8302DT0AG | 30 | 20 |  | 23 | 75 | 1 | ­ | 13 | 145 | 1.8 | 10/20 | CDFN3333-8H | N-Channel | Pb&Halide Free
LNB8302SDT0AG | 30 | 20 |  | 24 | 84 | 1 | 3 | 25 | 144 | 1.9 | 10/18 | CDFN3333-8H | N-Channel | Pb&Halide Free
LNB8303HSDT0AG | 30 | 20 |  | 22 | 97 | 1.2 | 2.5 | 6.8 | 28 | 2.7 | 10/30 | DFN3333-8A | N-Channel | Pb&Halide Free
LNB83032DT0AG | 30 | 20 |  | 22.5 | 65 | 1 | 2.4 | 11 | 64 | 2.7 | 10/15 | DFN3333-8A | N-Channel | Pb&Halide Free
LNB83030DT0AG | 30 | 20 |  |  | 114 | 1 | 3 | 25 | 60 | 2.8 | 10/25 | DFN3333-8A | N-Channel | Pb&Halide Free
LNB8303DT0AG | 30 | 20 |  | 22 | 37 | 1 | 3 | 15 | 50 | 3.3 | 10/18 | DFN3333-8A | N-Channel | Pb&Halide Free
LNB8303SDT0AG | 30 | 20 |  | 22 | 37 | 1 | 3 | 15.6 | 86.4 | 3.3 | 10/18 | DFN3333-8A | N-Channel | Pb&Halide Free
LNB83036DT0AG | 30 | 20 |  | 21 | 82 | 1.2 | 2.2 | 13 | 58 | 3.6 | 10/13 | DFN3333-8A | N-Channel | Pb&Halide Free
LNB8305DT0AG | 30 | 20 |  | 21 | 60 | 1 | 2 | TBD | TBD | 3.9 | 10/16 | DFN3333-8A | N-Channel | Pb&Halide Free
LNB8304RDT0AG | 30 | 20 |  |  | 75 | 1 | 3 | 15 | 50 | 4 | 10/27 | DFN3333-8A | N-Channel | Pb&Halide Free
LNB8342DT0AG | 30 | 20 |  | 23 | 75 | 1 | ­ | 13 | 75 | 4.2 | 10/20 | DFN3333-8A | N-Channel | Pb&Halide Free | ●
LNB8304DT0AG | 30 | 20 |  | 20 | 32 | 1 | 3 | 18 | 55 | 4 | 10/20 | DFN3333-8A | N-Channel | Pb&Halide Free
LNB8304SDT0AG | 30 | 20 |  |  | 45 | 1.2 | 2.2 | 16 | 58 | 4 | 10/15 | DFN3333-8A | N-Channel | Pb&Halide Free
LNB83045HSDT0AG | 30 | 20 |  | 18 | 78 | 1.2 | 2.5 | 4 | 17 | 7.8 | 4.5/15 | DFN3333-8A | N-Channel | Pb&Halide Free
LNB8350DT0AG | 30 | 20 |  | 19 |  | 1 | ­ | 4 | 55 | 7.9 | 10/12.8 | DFN3333-8A | N-Channel | Pb&Halide Free
LNB8308DT0AG | 30 | 20 |  |  | 50 | 1.2 | 3 | 10 | 20 | 7.8 | 10/12.8 | DFN3333-8A | N-Channel | Pb&Halide Free
LNB8307HSDT0AG | 30 | 20 |  | 11.5 | 38 | 1.2 | 2.5 | 6.5 | 18 | 7 | 10/30 | DFN3333-8A | N-Channel | Pb&Halide Free
LNB8308HSDT0AG | 30 | 20 |  |  | 50 | 1 | 3 | 10 | 20 | 7 | 10/25 | DFN3333-8A | N-Channel | Pb&Halide Free
LNB8308SDT0AG | 30 | 20 |  | 14 | 50 | 1.2 | 2.2 | 9.7 | 29.6 | 8 | 10/12.8 | DFN3333-8A | N-Channel | Pb&Halide Free | ●
LNB8340DT0AG | 30 | 20 |  | 17 |  | 1 | ­ | 6 | 28 | 9.5 | 10/12.8 | DFN3333-8A | N-Channel | Pb&Halide Free | ●
LNB8311DT0AG | 30 | 20 |  | 15 |  | 1.2 | 2.5 | 4 | 18 | 12 | 10/12 | DFN3333-8A | N-Channel | Pb&Halide Free
LNB8330DT0AG | 30 | 20 |  | 8 |  | 1 | 3 | 2 | 16 | 23 | 10/3 | DFN3333-8A | N-Channel | Pb&Halide Free
LNB8406HDT0AG | 40 | 20 |  | 15 | 51 | 1.3 | 4 | 16.5 | 33 | 8.6 | 6/1 | DFN3333-8A | N-Channel | Pb&Halide Free
LNB84035HDT0AG | 40 | 20 |  | TBD | TBD | 2 | 4 | TBD | TBD | 3.5 | 10/20 | DFN3333-8A | N-Channel | Pb&Halide Free | ●
LNB84028DT0AG | 40 | 20 |  | 25 | 79 | 1.2 | 2.5 | 16.5 | 73 | 2 | 10/20 | DFN3333-8A | N-Channel | Pb&Halide Free
LNB84025DT0AG | 40 | 20 |  | 21.5 | 95 | 1 | 2.5 | 18.5 | 76 | 2.5 | 10/20 | DFN3333-8A | N-Channel | Pb&Halide Free | ●
LNB8404DT0AG | 40 | 20 |  | 22 |  | 1 | ­ | 11 | 116 | 3.2 | 10/16 | DFN3333-8A | N-Channel | Pb&Halide Free | ●
LNB8403DT0AG | 40 | 20 |  | 20 | 58 | 1 | 2.4 | 15 | 40 | 3.6 | 10/20 | DFN3333-8A | N-Channel | Pb&Halide Free | ●
LNB84046DT0AG | 40 | 20 |  | 19 |  | 1.2 | 2.2 | 15.4 | 81.8 | 4.6 | 10/12 | DFN3333-8A | N-Channel | Pb&Halide Free
LNB8407DT0AG | 40 | 20 |  | 14 | 58 | 1 | 2.5 | 8.2 | 35 | 4.9 | 10/12 | DFN3333-8A | N-Channel | Pb&Halide Free | ●
LNB8406SDT0AG | 40 | 20 |  | 14 | 40 | 1.3 | 2.3 | TBD | TBD | 5.1 | 10/8 | DFN3333-8A | N-Channel | Pb&Halide Free
LNB84065DT0AG | 40 | 20 |  | 18 | 52 | 1.2 | 2.5 | 15 | 17.5 | 7.3 | 10/11 | DFN3333-8A | N-Channel | Pb&Halide Free
LNB8408DT0AG | 40 | 20 |  | 17 |  | 1 |  | 22 | 210 | 7 | 10/11 | DFN3333-8A | N-Channel | Pb&Halide Free | ●
LNB8418DT0AG | 40 | 20 |  | 11 | 39 | 1 | 3 | 6 | 57 | 12 | 10/6 | DFN3333-8A | N-Channel | Pb&Halide Free
LNB8415DT0AG | 40 | 20 |  | 11 | 31 | 1 | 2.5 | 8.5 | 38.5 | 15 | 10/6 | DFN3333-8A | N-Channel | Pb&Halide Free
LNB85042DT0AG | 60 | 20 |  | 22 | 63 | 2 | 4 | 11 | 35 | 5.2 | 10/20 | DFN3333-8A | N-Channel | Pb&Halide Free | ●
LNB8462DT0AG | 60 | 20/-12 |  | 18 | 50 | 1 | 2.5 | 10.6 | 48 | 6.2 | 10/8 | DFN3333-8A | N-Channel | Pb&Halide Free
LNB8512DT0AG | 60 | 20 |  | 17 |  | 1.2 | 2.5 | 10 | 42 | 6.5 | 10/15 | DFN3333-8A | N-Channel | Pb&Halide Free
LNB8510DT0AG | 60 | 20 |  | 17 |  | 1.2 | 2.5 | 10 | 28 | 9.5 | 10/15 | DFN3333-8A | N-Channel | Pb&Halide Free | ●
LNB8264DT0AG | 60 | 20 |  | 8 | 22 | 1 | 2 | 7 | 27.5 | 18 | 10/6 | DFN3333-8A | N-Channel | Pb&Halide Free
LNB8266DT0AG | 60 | 20 |  | 9 |  | 1 |  | 5 | 31 | 20 | 10/10.4 | DFN3333-8A | N-Channel | Pb&Halide Free | ●
LNB8262DT0AG | 60 | 20 |  | 7 | 22 | 1 | 2.5 | 13 | 44 | 22 | 10.4 | DFN3333-8A | N-Channel | Pb&Halide Free | ●
LNB8260DT0AG | 60 | 20 |  | 9 |  | 1 |  | 5 | 31 | 35 | 10/6.9 | DFN3333-8A | N-Channel | Pb&Halide Free
LNB8560DT0AG | 60 | 20 |  | 4 | 14.5 | 1 | 3 | 10 | 20 | 60 | 10/3 | DFN3333-8A | N-Channel | Pb&Halide Free | ●
LNB8516DT0AG | 65 | 20 |  | 10 | 33 | 1.2 | 2.5 | TBD | TBD | 16 | 10/10 | DFN3333-8A | N-Channel | Pb&Halide Free | ●
LNB8859DT0AG | 80 | 20 |  |  | 54 | 2 | 4 | 11 | 34 | 6.6 | 10/20 | DFN3333-8A | N-Channel | Pb&Halide Free
LNB88075DT0AG | 80 | 20 |  | 17 | 45 | 1 | 3 | 22 | 40 | 7.5 | 10/3 | DFN3333-8A | N-Channel | Pb&Halide Free
LNB88078SDT0AG | 80 | 20 |  | 11 | 32 | 2 | 4 | 20.5 | 46 | 7.8 | 10/7 | DFN3333-8A | N-Channel | Pb&Halide Free | ●
LNB8808DT0AG | 80 | 20 |  | 14 | 45 | 1.2 | 2.5 | 22 | 40 | 9 | 10/4 | DFN3333-8A | N-Channel | Pb&Halide Free
LNB8825DT0AG | 80 | 20 |  | 7 | 27 | 1 | 3 | TBD | TBD | 25 | 10/5 | DFN3333-8A | N-Channel | Pb&Halide Free
LNB8650DT0AG | 100 | 20 |  | 5 | 17 | 1 | 2.5 | TBD | TBD | 70 | 4.5/3 | DFN3333-8A | N-Channel | Pb&Halide Free
LNB8615DT0AG | 100 | 20 |  | 9 | 30 | 1.2 | 2.5 | 10 | 35 | 17 | 10/5 | DFN3333-8A | N-Channel | Pb&Halide Free | ●
LNB8614DT0AG | 100 | 20 |  | 18 |  | 1.2 | 2.5 | 15 | 23 | 8 | 10/15 | DFN3333-8A | N-Channel | Pb&Halide Free
LNB8609DT0AG | 100 | 20 |  | 12 | 34 | 1.2 | 2.5 | 12 | 78 | 8 | 10/20 | DFN3333-8A | N-Channel | Pb&Halide Free
LNB8611DT0AG | 100 | 20 |  | 12 | 39 | 1.2 | 2.5 | 12 | 86 | 10 | 10/9 | DFN3333-8A | N-Channel | Pb&Halide Free
LNB86085DT0AG | 100 | 20 |  | 11 |  | 2 | 4 | 15 | 23 | 8.5 | 10/15 | DFN3333-8A | N-Channel | Pb&Halide Free
LNB86088DT0AG | 100 | 20 |  | 14 |  | 2 | 4 | 7 | 19 | 9.5 | 10/20 | DFN3333-8A | N-Channel | Pb&Halide Free
LNB8610HDT0AG | 100 | 20 |  | 11 |  | 2 | 4 | 15 | 23 | 9 | 10/15 | DFN3333-8A | N-Channel | Pb&Halide Free
LNB8610DT0AG | 100 | 20/-12 |  | 15 |  | 1 | 3 | 15 | 23 | 11 | 10/8 | DFN3333-8A | N-Channel | Pb&Halide Free
LNB86099DT0AG | 100 | 20 |  |  | 43 | 2 | 4 | 6 | 17 | 10 | 10/20 | DFN3333-8A | N-Channel | Pb&Halide Free
LNB8612DT0AG | 100 | 20/-12 |  | 9 | 43 | 2 | 4 | 9.7 | 16 | 14 | 10/9 | DFN3333-8A | N-Channel | Pb&Halide Free
LNB8616DT0AG | 100 | 20 |  | 12 |  | 2 | 4 | 15 | 23 | 15 | 10/8 | DFN3333-8A | N-Channel | Pb&Halide Free
LNB8620DT0AG | 100 | 20/-12 |  | 7 | 22 | 1.2 | 2.5 | 13 | 32 | 20 | 10/6 | DFN3333-8A | N-Channel | Pb&Halide Free
LNB8617DT0AG | 100 | 20 |  | 7 | 22 | 2 | 4 | 12 | 23 | 21 | 10/6 | DFN3333-8A | N-Channel | Pb&Halide Free
LNB8380DT0AG | 100 | 20 |  | 3.7 |  | 1 | 3 | 4.5 | 17 | 60 | 10/8 | DFN3333-8A | N-Channel | Pb&Halide Free
LNB86110DT0AG | 100 | 20 |  | 4.5 | 13 | 1.3 | 2.5 | 3.6 | 12.7 | 113 | 10/7 | DFN3333-8A | N-Channel | Pb&Halide Free | ●
LNB8930DT0AG | 150 | 20 |  | 7 |  | 2 | 4 | 13.5 | 21.7 | 30 | 10/5 | DFN3333-8A | N-Channel | Pb&Halide Free
LNB8936DT0AG | 150 | 20 |  | 5.5 |  | 2 | 4 | 15 | 23 | 25 | 10/10 | DFN3333-8A | N-Channel | Pb&Halide Free
LNB8960DT0AG | 150 | 20 |  | 5 |  | 2 | 4 | 9 | 11 | 75 | 10/3 | DFN3333-8A | N-Channel | Pb&Halide Free
LNB8936SDT0AG | 150 | 20 |  | 5 | 16.5 | 2 | 4 | TBD | TBD | 60 | 6/1.5 | DFN3333-8A | N-Channel | Pb&Halide Free
LPB8233ADT0AG | 20 | 12 |  | 19 |  | 0.4 | 1.2 | TBD | TBD | 6.3 | 4.5/12 | DFN3333-8A | P-Channel | Pb&Halide Free
LPB8233DT0AG | 20 | 10 |  | 18 |  | 0.5 | 1.3 | 20 | 238 | 9.5 | 4.5/14 | DFN3333-8A | P-Channel | Pb&Halide Free | ●
LPB8235DT0AG | 20 | 10 |  | 16 |  | 0.5 | 1.3 | 29 | 415 | 14 | 4.5/14 | DFN3333-8A | P-Channel | Pb&Halide Free
LPB8204DT0AG | 20 | 12 |  | 8.8 |  | 0.4 |  | 6 | 85 | 4.6 | 4.5/7 | DFN3333-8A | P-Channel | Pb&Halide Free
LPB8205DT0AG | 20 | 10 |  | 18 | 60 | 0.45 | 1 | TBD | TBD | 5.3 | 4.5/20 | DFN3333-8A | P-Channel | Pb&Halide Free
LPB8330DT0AG | 30 | 20 |  | 8 |  | 1 | 2.5 | 7.7 | 69 | 37 | 4.5/3 | DFN3333-8A | P-Channel | Pb&Halide Free
LPB83095DT0AG | 30 | 20 |  | 12 | 40 | 1.2 | 2.2 | TBD | TBD | 13 | 4.5/6 | DFN3333-8A | P-Channel | Pb&Halide Free
LPB8313DT0AG | 30 | 20 |  | 10.5 | 30 | 1 | 2 | TBD | TBD | 22 | 4.5/4 | DFN3333-8A | P-Channel | Pb&Halide Free
LPB8370DT0AG | 30 | 30 |  | 6 | 22 | 1 | 2.1 | TBD | TBD | 70 | 4.5/3 | DFN3333-8A | P-Channel | Pb&Halide Free
LPB8307SDT0AG | 30 | 25 |  | 13 | 45 | 1 | 2 | TBD | TBD | 9 | 10/13.6 | DFN3333-8A | P-Channel | Pb&Halide Free
LPB8315DT0AG | 30 | 20 |  | 13 |  | 1 | 2 | 9 | 60 | 12.5 | 10/8 | DFN3333-8A | P-Channel | Pb&Halide Free
LPB8337DT0AG | 30 | 25 | Y | 9 |  | 1 | 3 | 14 | 124 | 9 | 10/13.6 | DFN3333-8A | P-Channel（with ESD) | Pb&Halide Free
LPB8337SDT0AG | 30 | 25 | Y | 9 |  | 1 | 3 | 12 | 128 | 9 | 10/13.6 | DFN3333-8A | P-Channel（with ESD) | Pb&Halide Free
LPB8336DT0AG | 30 | 25 |  | 13 | 36 | 1 | 3 | 16.4 | 157 | 9.5 | 10/10 | DFN3333-8A | P-Channel | Pb&Halide Free | ●
LPB8306DT0AG | 30 | 25 |  | 20 |  | 1.5 | 3 | 35 | 42 | 10 | 10/7 | DFN3333-8A | P-Channel | Pb&Halide Free
LPB8306CDT0AG | 30 | 25 |  | 12 | 45 | 1.5 | 3 | TBD | TBD | 10 | 10/13.6 | DFN3333-8A | P-Channel | Pb&Halide Free
LPB8339DT0AG | 30 | 25 | Y | 13 |  | 1.9 | 3.3 | TBD | TBD | 12 | 10/15 | DFN3333-8A | P-Channel（with ESD) | Pb&Halide Free
LPB8316DT0AG | 30 | 25 |  | 11 |  | 1 | 3 | 20 | 55 | 15 | 10/7 | DFN3333-8A | P-Channel | Pb&Halide Free
LPB8325DT0AG | 30 | 25 |  | 12 | 34 | 1 | 2.5 | 8.5 | 131 | 15 | 10/7 | DFN3333-8A | P-Channel | Pb&Halide Free | ●
LPB8104DT0AG | 30 | 20/-25 |  | 13 |  | 1 |  | 7 | 91 | 14 | 10/7 | DFN3333-8A | P-Channel | Pb&Halide Free
LPB8413DT0AG | 40 | 20 |  | 14 |  | 1 |  | 9 | 100 | 12 | 10/1 | DFN3333-8A | P-Channel | Pb&Halide Free | ●
LPB8414DT0AG | 40 | 20 |  | 10 | 31 | 1 | 2.5 | 14.5 | 102 | 17 | 10/6 | DFN3333-8A | P-Channel | Pb&Halide Free | ●
LPB8415DT0AG | 40 | 20 |  | 8 |  | 1 |  | 11.7 | 99 | 19.5 | 10/8 | DFN3333-8A | P-Channel | Pb&Halide Free
LPB8425DT0AG | 40 | 20 |  | 7.5 | 24 | 1.2 | 2.5 | 9.5 | 84 | 20 | 10/4 | DFN3333-8A | P-Channel | Pb&Halide Free | ●
LPB8436DT0AG | 40 | 20 |  | 7 |  | 1 | 3 | TBD | TBD | 36 | 10/4 | DFN3333-8A | P-Channel | Pb&Halide Free
LPB8445DT0AG | 40 | 20 |  | 5.5 | 18 | 1.2 | 2.5 | 6.8 | 52 | 40 | 10/3 | DFN3333-8A | P-Channel | Pb&Halide Free | ●
LPB8630DT0AG | 60 | 20 |  | 9 |  | 1 | 3 | 15 | 136 | 26 | 10/4 | DFN3333-8A | P-Channel | Pb&Halide Free | ●
LPB8619DT0AG | 60 | 20 |  | 7 |  | 1 |  | 13 | 57 | 74 | 4.5/4.5 | DFN3333-8A | P-Channel | Pb&Halide Free | ●
LPB8660DT0AG | 60 | 20 |  | 6 | 16.5 | 1 | 2.5 | 6.6 | 55 | 85 | 4.5/2.5 | DFN3333-8A | P-Channel | Pb&Halide Free | ●
LPB8615DT0AG | 60 | 20 |  | 7 |  | 1 | 3 | 7 | 37 | 100 | 4.5/3.2 | DFN3333-8A | P-Channel | Pb&Halide Free
LPB8613DT0AG | 60 | 20 |  | 3.2 | 11 | 1 | 2.5 | 5.4 | 56 | 125 | 4.5/2 | DFN3333-8A | P-Channel | Pb&Halide Free | ●
LPB85260DT0AG | 60 | 20 |  | 3 | 7 | 1 | 3 | 4.4 | 20.5 | 260 | 4.5/1.4 | DFN3333-8A | P-Channel | Pb&Halide Free | ●
LPB8500DT0AG | 100 | 20 |  | 5 | 14 | 1.2 | 2.5 | 14 | 100 | 115 | 4.5/4.5 | DFN3333-8A | P-Channel | Pb&Halide Free
LPB8532DT0AG | 100 | 20 |  | 4 |  | 1 | 3 | TBD | TBD | 127 | 10/4 | DFN3333-8A | P-Channel | Pb&Halide Free
LPB86270DT0AG | 100 | 20 |  | 2.2 | 6 | 1.1 | 3 | 6.3 | 43 | 270 | 10/1.8 | DFN3333-8A | P-Channel | Pb&Halide Free
LPB8917ADT0AG | 150 | 20 |  | 1.1 | 4 | 2 | 4 | 12 | 31 | 750 | 10/3 | DFN3333-8A | P-Channel | Pb&Halide Free
LPB89167DT0AG | 150 | 20 |  | 3.5 | 11 | 2 | 4 | TBD | TBD | 167 | 10/2 | DFN3333-8A | P-Channel | Pb&Halide Free
LPB8917DT0AG | 150 | 20 |  | 3 |  | 2 | 4 | 7 | 37 | 750 | 10/3 | DFN3333-8A | P-Channel | Pb&Halide Free
LN2324DT2AG | 20 | 8 |  | 14 |  | 0.4 |  | 6 | 84 | 10.5 | 4.5/10 | DFN2020-6S | N-Channel | Pb&Halide Free | ●
LN2328EDT2AG | 20 | 8 | Y | 8 |  | 0.4 | 1.5 | 167 | 2500 | 18 | 4.5/6.5 | DFN2020-6S | N-Channel（with ESD) | Pb&Halide Free | ●
LN2310DT2AG | 20 | 8 |  | 14 |  | 0.4 | 1 | 6 | 84 | 21 | 4.5/10 | DFN2020-6S | N-Channel | Pb&Halide Free
LN2320EDT2AG | 20 | 8 | Y | 8 |  | 0.4 | 1 | 250 | 3950 | 22 | 4.5/4 | DFN2020-6S | N-Channel（with ESD) | Pb&Halide Free
LN2323EDT2AG | 20 | 8 | Y | 7 |  | 0.5 | 1.1 | 250 | 3950 | 20 | 4.5/4 | DFN2020-6S | N-Channel（with ESD) | Pb&Halide Free
LN2326EDT2AG | 20 | 8 | Y | 8 |  | 0.4 | 1 | 167 | 2500 | 22 | 4.5/6.5 | DFN2020-6S | N-Channel（with ESD) | Pb&Halide Free
LN2216DT2AG | 20 | 12 |  | 9 |  | 0.4 | 1.2 | 12 | 71 | 16.5 | 4.5/5 | DFN2020-6S | N-Channel | Pb&Halide Free
LN2322EDT2AG | 20 | 12 | Y | 8 |  | 0.4 | 1 | 250 | 3950 | 22 | 4.5/4 | DFN2020-6S | N-Channel（with ESD) | Pb&Halide Free
LN2345DT2AG | 20 | 12 |  | 5.5 |  | 0.3 | 1.2 |  |  | 60 | 4.5/2.5 | DFN2020-6S | N-Channel | Pb&Halide Free
LN3406DT2AG | 30 | 8 |  | 12 |  | 0.4 | ­ | 19 | 105 | 13.5 | 4.5/8 | DFN2020-6S | N-Channel | Pb&Halide Free
LN3408DT2AG | 30 | 8 | Y | 10 |  | 0.5 | 1.1 | 12.5 | 70 | 16 | 4.5/1 | DFN2020-6S | N-Channel（with ESD) | Pb&Halide Free
LN3410DT2AG | 30 | 8 | Y | 14 |  | 0.42 | 0.85 | 19 | 105 | 16 | 4.5/1 | DFN2020-6S | N-Channel（with ESD) | Pb&Halide Free
LN2406DT2AG | 30 | 12 |  | 7 |  | 0.7 | 1.4 | 7 | 38 | 36 | 10/5.8 | DFN2020-6S | N-Channel | Pb&Halide Free | ●
LN3422DT2AG | 30 | 20 |  | 15 |  | 1.2 | 2.5 | 8 | 32 | 6 | 10/9 | DFN2020-6S | N-Channel | Pb&Halide Free
LN3420ADT2AG | 30 | 20 |  | 11 | 19 | 1 |  | 2 | 16 | 6 | 10/8 | DFN2020-6S | N-Channel | Pb&Halide Free
LN3420QDT2AG | 30 | 20 |  | 12 |  | 1.2 | 2.5 | 9.2 | 45 | 6.6 | 10/6 | DFN2020-6S | N-Channel | Pb&Halide Free
LN3420DT2AG | 30 | 20 |  | 12 |  | 1 | 3 | 6 | 29 | 7 | 10/6 | DFN2020-6S | N-Channel | Pb&Halide Free
LN3428DT2AG | 30 | 20 |  | 12 |  | 1 | 2.5 | 7 | 39 | 12 | 10/9 | DFN2020-6S | N-Channel | Pb&Halide Free
LN3424DT2AG | 30 | 20 |  | 12 |  | 1 | 1.8 | 6 | 29 | 10.5 | 10/6 | DFN2020-6S | N-Channel | Pb&Halide Free
LN3424SDT2AG | 30 | 20 |  | 12 |  | 1 | 2 | 9 | 44 | 10.5 | 10/7 | DFN2020-6S | N-Channel | Pb&Halide Free
LN3412SDT2AG | 30 | 20 |  | 12 |  | 1 | 1.8 | 11 | 34 | 10.5 | 10/6 | DFN2020-6S | N-Channel | Pb&Halide Free
LN3412DT2AG | 30 | 20 |  | 15 | 40 | 1 | 3 | 8 | 15 | 11.5 | 10/12 | DFN2020-6S | N-Channel | Pb&Halide Free
LN3414DT2AG | 30 | 20 |  | 11 |  | 1 | 2 | TBD | TBD | 13 | 10/4 | DFN2020-6S | N-Channel | Pb&Halide Free
LN3415DT2AG | 30 | 20 |  | 14 |  | 1 | 3 | 6 | 29 | 15 | 10/10 | DFN2020-6S | N-Channel | Pb&Halide Free
LN3426DT2AG | 30 | 20 |  | 9 |  | 1 | 2.5 | 8.7 | 36 | 16 | 10/5 | DFN2020-6S | N-Channel | Pb&Halide Free
LN3423DT2AG | 30 | 20 |  | 7 |  | 1 | 2.5 | TBD | TBD | 23 | 10/5 | DFN2020-6S | N-Channel | Pb&Halide Free
LN3430DT2AG | 30 | 20 |  | 6.5 |  | 1 | 3 | 24 | 46 | 24 | 10/0.5 | DFN2020-6S | N-Channel | Pb&Halide Free
LN2621DT2AG | 60 | 20 |  | 7.5 |  | 1 | 2 | 6.6 | 30 | 30 | 4.5/3 | DFN2020-6S | N-Channel | Pb&Halide Free
LN2604DT2AG | 60 | 20 |  | 7 |  | 1 | 3 | 6 | 33 | 40 | 4.5/4 | DFN2020-6S | N-Channel | Pb&Halide Free
LN2660DT2AG | 60 | 20 |  | 4 |  | 1 | 3 | 8.5 | 27 | 75 | 4.5/2 | DFN2020-6S | N-Channel | Pb&Halide Free | ●
LN22110DT2AG | 100 | 20 |  | 3 |  | 1.3 | 2.5 | 3.6 | 12.7 | 113 | 10/2 | DFN2020-6S | N-Channel | Pb&Halide Free | ●
LN2293DT2AG | 105 | 20 |  | 3 |  | 1 | 3 | 9.6 | 25 | 200 | 10/3 | DFN2020-6S | N-Channel | Pb&Halide Free
LN2290DT2AG | 100 | 20 |  | 4.5 |  | 2.5 | 4 | 4 | 15 | 150 | 10/5 | DFN2020-6S | N-Channel | Pb&Halide Free
LP3218DT1G | 12 | 8 | Y | 8.2 |  | ­ | 1 | 8.6 | 150 | 32 | 4.5/1 | DFN2020-6S | P-Channel（with ESD) | Pb&Halide Free
LP1216DT2AG | 12 | 12 |  | 10 |  | ­ | 1 | 11 | 160 | 16 | 4.5/11 | DFN2020-6S | P-Channel | Pb&Halide Free | ●
LP1221DT2AG | 12 | 12 |  | 8 |  |  | 1 | 11 | 160 | 21.5 | 4.5/7 | DFN2020-6S | P-Channel | Pb&Halide Free
LP2317DT2AG | 20 | 8 |  | 8.8 |  | 0.4 | ­ | 6 | 85 | 26 | 4.5/7 | DFN2020-6S | P-Channel | Pb&Halide Free | ●
LP2317SDT2AG | 20 | 8 | Y | 7 |  | 0.4 | 0.9 | 13 | 152 | 26 | 4.5/4 | DFN2020-6S | P-Channel（with ESD) | Pb&Halide Free
LP2501DT1G | 20 | 8 |  | 4 |  | 0.4 | 1 | 50 | 40 | 110 | 4.5/2.8 | DFN2020-6S | P-Channel | Pb&Halide Free
LP2318DT2AG | 20 | 12 |  | 8 |  | 0.45 | 0.9 | 11.5 | 79 | 18 | 4.5/5 | DFN2020-6S | P-Channel | Pb&Halide Free
LP2320DT2AG | 20 | 12 |  | 8.5 |  | 0.4 | 1 | 25 | 70 | 20 | 4.5/3 | DFN2020-6S | P-Channel | Pb&Halide Free
LP2340DT2AG | 20 | 12 |  | 6 |  | 0.55 | 1 | 5.7 | 165 | 40 | 4.5/3 | DFN2020-6S | P-Channel | Pb&Halide Free
LP2707DT2AG | 20 | 12 |  | 7 |  | 0.6 | 1.4 | 16 | 70 | 70 | 4.5/4.7 | DFN2020-6S | P-Channel | Pb&Halide Free | ●
LN2313DT2AG | 20 | 10 |  | 11 |  | 0.45 | 1 | 6.5 | 59 | 15 | 2.5/7 | DFN2020-6S | N-Channel | Pb&Halide Free
LN2206DT2AG | 20 | 10 |  | 18 | 37 | 0.45 | 1 | TBD | TBD | 6 | 4.5/18 | DFN2020-6S | N-Channel | Pb&Halide Free
LN3405DT2AG | 30 | 20 |  | 18 | 37 | 1.2 | 2.5 | 8 | 21 | 5.59 | 10/30 | DFN2020-6S | N-Channel | Pb&Halide Free
LN3413DT2AG | 30 | 20 |  | 12 | 25 | 1.2 | 2.5 | TBD | TBD | 13 | 10/15 | DFN2020-6S | N-Channel | Pb&Halide Free
LN2407DT2AG | 30 | 12 |  | 12 | 25 | 0.4 | 1 | TBD | TBD | 11 | 10/8 | DFN2020-6S | N-Channel | Pb&Halide Free
LN3440EDT2AG | 30 | 20 | Y | 7 | 15 | 1 | 3 | 4.5 | 17 | 40 | 10/2.7 | DFN2020-6S | N-Channel | Pb&Halide Free | ●
LP2405DT2AG | 30 | 14 |  | 4.2 |  | 0.6 | 1.3 | 11.36 | 34.88 | 85 | 4.5/4 | DFN2020-6S | P-Channel | Pb&Halide Free
LP3416DT2AG | 30 | 20 |  | 8 |  | 1 | 2.5 | 7.7 | 69 | 25 | 10/5 | DFN2020-6S | P-Channel | Pb&Halide Free
LP3418DT2AG | 30 | 20（25） |  | 9.4 |  | 1 | 3 | 6 | 55 | 24 | 10/7.3 | DFN2020-6S | P-Channel | Pb&Halide Free
LP3431DT2AG | 30 | 20 |  | 8 |  | 0.8 | 2.5 | 7.5 | 45 | 28 | 10/4 | DFN2020-6S | P-Channel | Pb&Halide Free | ●
LP3438DT2AG | 30 | 20 |  | 5.5 |  | 1.5 | 3 | 6.5 | 27.9 | 38 | 10/8 | DFN2020-6S | P-Channel | Pb&Halide Free
LN3448DT2AG | 40 | 8 |  | 9 |  | 0.5 | 1.3 | 14 | 78 | 28 | 2.5/6.8 | DFN2020-6S | N-Channel | Pb&Halide Free
LP3430DT2AG | 40 | 20 |  | 8 |  | 1.2 | 2.5 | 9.5 | 84 | 20 | 10/4 | DFN2020-6S | N-Channel | Pb&Halide Free | ●
LP2615DT2AG | 60 | 20 |  | 5 |  | 1 |  | 7 | 37 | 100 | 4.5/3.2 | DFN2020-6S | P-Channel | Pb&Halide Free | ●
LDN2040DT2AG | 20 | 12 |  | 5 |  | 0.4 | 1 | 3.6 | 10.7 | 40 | 4.5/3 | DFN2020-6S | Dual-N | Pb&Halide Free
LDN2070DT2AG | 20 | 12 |  | 2.8 |  | 0.6 | 1.2 | 3.9 | 15.4 | 40 | 4.5/2.8 | DFN2020-6D | Dual-N | Pb&Halide Free
LN2506DT1G | 30 | 12 |  | 5.8 |  | 0.7 | 1.4 | 14 | 76 | 41 | 10/5.8 | DFN2020-6D | Dual-N | Pb&Halide Free
LDN3432DT2AG | 30 | 20 |  | 6.2 |  | 1 | 3 | 24 | 46 | 42 | 4.5/5 | DFN2020-6D | Dual-N | Pb&Halide Free
LDN3370DT2AG | 30 | 20 | Y | 5.1 |  | 0.7 | ­ | 3 | 22 | 52 | 4.5/4 | DFN2020-6D | Dual-N (with ESD) | Pb&Halide Free
LDP3415EDT2AG | 20 | 8 | Y | 4 |  | 0.3 | 1 | 48 | 642 | 60 | 4.5/4 | DFN2020-6D | Dual-P（with ESD） | Pb&Halide Free | ●
LDP2010DT1G | 20 | 12 |  | 4.7 |  | 0.6 | 1.4 | 22 | 45 | 70 | 4.5/4.7 | DFN2020-6D | Dual-P | Pb&Halide Free | ●
LDP2013DT1G | 20 | 12 |  | 3 |  | 0.4 | 0.9 | 4.5 | 95 | 100 | 4.5/2 | DFN2020-6D | Dual-P | Pb&Halide Free
LDP2030DT2AG | 20 | 12 |  | 5 |  | 0.4 | 1 | TBD | TBD | 38 | 4.5/4 | DFN2020-6D | Dual-P | Pb&Halide Free
LDP2010SDT1G | 20 | 12 |  | 4.7 |  | 0.6 | 1.4 | 9.5 | 46 | 60 | 4.5/3 | DFN2020-6D | Dual-P | Pb&Halide Free
LDP2370DT2AG | 30 | 12 |  | 3.5 |  | 0.5 | 1.3 | 3 | 53 | 85 | 4.5/1.5 | DFN2020-6D | Dual-P | Pb&Halide Free
LNP2010DT2AG | 20 | 12 |  | 6 |  | 0.4 | 1 | 8 | 22 | 40 | 4.5/6 | DFN2020-6D | Complementary N-Channel | Pb&Halide Free | ●
| 20 | 12 |  | 4.7 |  | 0.6 | 1.4 | 22 | 45 | 70 | 4.5/4.7 |  | Complementary P-Channel | Pb&Halide Free
LNP2030DT2AG | 30 | 20 |  | 4.5 |  | 1 | 2 | 75 | 14 | 60 | 4.5/2 | DFN2020-6D | Complementary N-Channel | Pb&Halide Free
| 30 | 20 |  | 3.5 |  | 1 | 2.5 | 11 | 18 | 92 | 4.5/2 |  | Complementary P-Channel | Pb&Halide Free
LDN2012DT2AG | 20 | 10 | Y | 10 |  | 0.4 | 1 | 8 | 30 | 10 | 4.5/6 | DFN2030-6A | Dual-N (with ESD) | Pb&Halide Free
LDN2016DT2AG | 20 | 10 | Y | 8 |  | 0.4 | 1 | 8 | 30 | 16 | 4.5/6 | DFN2030-6A | Dual-N (with ESD) | Pb&Halide Free
LDP1240DT2AG | 15 | 10 |  | 6.5 |  | 0.4 | 1 | TBD | TBD | 25 | 2.5/3 | DFN2030-6A | Dual-P | Pb&Halide Free
LDN7405HFDT3WG | 40 | 20 |  | TBD | TBD | 2 | 4 | TBD | TBD | 5 | 10/25 | CDFN5060-8A | Half-Bridge N-Channel | Pb&Halide Free | ●
LP7203DT3WG | 20 | 10 |  | 20 | 109 | 0.45 | 1 | 50 | 725 | 3 | 4.5/15 | DFN5060-8B | N-Channel | Pb&Halide Free
LP7204DT1WG | 20 | 12 |  | 21 |  | 0.55 | 0.9 | 6 | 85 | 4.5 | 4.5/13 | DFN5060-8B | N-Channel | Pb&Halide Free
LN73009LDT3WG-T | 25 | 20 |  | 57.9 | 422 | 1.2 | 2.3 | 19 | 74 | 0.47 | 10/30 | DFN5060-8B | N-Channel | Pb&Halide Free
LP73027DT3WG | 30 | 25 |  |  | 100 | 1 | 3 | 25 | 120 | 2.5 | 10/25 | DFN5060-8B | N-Channel | Pb&Halide Free
LP7303DT3WG | 30 | 25 |  |  | 100 | 1 | 3 | 15 | 55 | 3.1 | 10/30 | DFN5060-8B | N-Channel | Pb&Halide Free | ●
LN73028DT3WG | 30 | 20 |  | 24 | 121 | 1 | 2.4 | 11.5 | 65 | 2.8 | 10/15 | DFN5060-8B | N-Channel | Pb&Halide Free | ●
LN73026HSDT3WG-T | 30 | 20 |  |  | 198 | 1.2 | 2.5 | 6 | 23 | 4.05 | 4.5/30 | DFN5060-8B | N-Channel | Pb&Halide Free
LN73045HSDT3WG-T | 30 | 20 |  |  | 88 | 1.2 | 2.3 | 4 | 17 | 7.2 | 4.5/15 | DFN5060-8B | N-Channel | Pb&Halide Free
LN7307HSDT3WG-T | 30 | 20 |  | 13 | 70 | 1.2 | 2.5 | 1.4 | 14 | 10.2 | 4.5/15 | DFN5060-8B | N-Channel | Pb&Halide Free
LN7310HSDT3WG | 30 | 20 |  | 13 | 58 | 1.2 | 2.5 | TBD | TBD | 12.6 | 4.5/15 | DFN5060-8B | N-Channel | Pb&Halide Free
LN73055HSDT3WG | 30 | 20 |  | 17 | 71 | 1.2 | 2.5 | TBD | TBD | 5.5 | 10/30 | DFN5060-8B | N-Channel | Pb&Halide Free
LN7310SDT3WG | 30 | 20 |  | 17 | 65 | 1.2 | 2.2 | TBD | TBD | 6.8 | 10/15 | DFN5060-8B | N-Channel | Pb&Halide Free
LN73009DT3WG-T | 30 | 20 |  | 54 | 369 | 1.2 | 2.5 | 19 | 74 | 0.52 | 10/30 | DFN5060-8B | N-Channel | Pb&Halide Free
LN7303DT3WG | 30 | 20 |  | 30 | 150 | 1 | 3 | 20 | 60 | 2.6 | 4.5/27 | DFN5060-8B | N-Channel | Pb&Halide Free | ●
LN73012SDT3WG | 30 | 20 |  | 31 | 220 | 1.1 | 2.4 | 37 | 210 | 1.05 | 10/20 | DFN5060-8B | N-Channel | Pb&Halide Free
LN7303DT1WG | 30 | 20 |  | 30 | 150 | 1 | 3 | 20 | 60 | 1.7 | 10/30 | DFN5060-8B | N-Channel | Pb&Halide Free
LN73023DT1WG | 30 | 20 |  |  | 100 | 1 | 3 | 25 | 60 | 2.3 | 10/25 | DFN5060-8B | N-Channel | Pb&Halide Free
LN73026HSDT3WG | 30 | 20 |  | 24 | 120 | 1.2 | 2.5 | 6.8 | 28 | 2.7 | 10/30 | DFN5060-8B | N-Channel | Pb&Halide Free
LN73028DT1WG | 30 | 20 |  | 24 | 121 | 1 | 2.4 | 11.5 | 65 | 2.8 | 10/15 | DFN5060-8B | N-Channel | Pb&Halide Free
LN73030DT1WG | 30 | 20 |  | 28 | 120 | 1 | 3 | 15 | 50 | 3 | 10/18 | DFN5060-8B | N-Channel | Pb&Halide Free
LN73030SDT1WG | 30 | 20 |  | 21 | 105 | 1 | 3 | 13.5 | 85 | 3.3 | 10/18 | DFN5060-8B | N-Channel | Pb&Halide Free
LN7342DT3WG | 30 | 20 |  | 27 |  | 1 | ­ | 11 | 76 | 4 | 10/20 | DFN5060-8B | N-Channel | Pb&Halide Free
LN7304DT1WG | 30 | 20 |  | 21 | 115 | 1 | 3 | 18 | 55 | 4.2 | 10/20 | DFN5060-8B | N-Channel | Pb&Halide Free
LN73045HSDT3WG | 30 | 20 |  | 19 | 97 | 1.2 | 2.5 | 4 | 17 | 4.4 | 10/30 | DFN5060-8B | N-Channel | Pb&Halide Free
LN7304SDT3WG | 30 | 20 |  | 22 | 90 | 1.2 | 2.2 | 15 | 57 | 5 | 10/15 | DFN5060-8B | N-Channel | Pb&Halide Free
LN7304HSDT1WG | 30 | 20/-16 |  |  | 100 | 1 | 3 | 20 | 50 | 5 | 10/30 | DFN5060-8B | N-Channel | Pb&Halide Free
LN7307HSDT3WG | 30 | 20 |  | 13 | 70 | 1.2 | 2.5 | 7 | 18 | 6.6 | 10/30 | DFN5060-8B | N-Channel | Pb&Halide Free
LN7308HSDT1WG | 30 | 20 |  |  | 70 | 1 | 3 | 10 | 20 | 7 | 10/25 | DFN5060-8B | N-Channel | Pb&Halide Free
LN7308SDT1WG | 30 | 20 |  | 17 | 85 | 1.2 | 2.2 | 9 | 32 | 7.8 | 10/10 | DFN5060-8B | N-Channel | Pb&Halide Free
LN7308QDT3WG | 30 | 20 |  | 15 | 61 | 1.4 | 2.5 | 10 | 20 | 8 | 10/14 | DFN5060-8B | N-Channel | Pb&Halide Free
LNA7350DT1WG | 30 | 20 |  | 16 | 70 | 1 | 3 | 10.5 | 53 | 6.5 | 10/15 | DFN5060-8B | N-Channel | Pb&Halide Free
LN7310DT1WG | 30 | 20 |  |  | 50 | 1 | 3 | 10 | 20 | 9 | 10/25 | DFN5060-8B | N-Channel | Pb&Halide Free
LN7314DT1WG | 30 | 20 |  | 13 | 20 | 1 | 3 | 8 | 20 | 9 | 10/12 | DFN5060-8B | N-Channel | Pb&Halide Free
LN7402DT3WG | 40 | 20 |  | 28 | 104 | 1 |  | 30 | 311 | 2 | 10/20 | DFN5060-8B | N-Channel | Pb&Halide Free | ●
LN7404DT3WG | 40 | 20 |  | 24 | 109 | 1 | 3 | 13 | 68 | 3 | 10/15 | DFN5060-8B | N-Channel | Pb&Halide Free | ●
LN7405HDT3WG | 40 | 20 |  | 17 | 98 | 1.3 | 4 | 16.5 | 33 | 8.6 | 6/6 | DFN5060-8B | N-Channel | Pb&Halide Free | ●
LN74025DT3WG | 40 | 20 |  | 34 | 161.4 | 1.2 | 2.5 | 17 | 76 | 3 | 4.5/15 | DFN5060-8B | N-Channel | Pb&Halide Free | ●
LN74035HDT3WG | 40 | 20 |  | TBD | TBD | 2 | 4 | TBD | TBD | 3.5 | 10/40 | DFN5060-8B | N-Channel | Pb&Halide Free | ●
LN7403HDT3WG | 40 | 20 |  | 25 | 95 | 2 | 4 | 21 | 29 | 3 | 10/20 | DFN5060-8B | N-Channel | Pb&Halide Free | ●
LN74013HDT3WG | 40 | 20 |  | 37 | 211 | 2 | 4 | 35 | 73 | 1.5 | 10/20 | DFN5060-8B | N-Channel | Pb&Halide Free | ●
LN74029LDT3WG | 40 | 20 |  | 20 | 85 | 1.3 | 2.1 | TBD | TBD | 7 | 4.5/10 | DFN5060-8B | N-Channel | Pb&Halide Free | ●
LN74008DT3WG | 40 | 20 |  | 38 | 250 | 1 | 2.5 | 36 | 308 | 1.3 | 10/29 | DFN5060-8B | N-Channel | Pb&Halide Free | ●
LN74012DT3WG | 40 | 20 |  | 37 | 196 | 1.4 | 2.4 | TBD | TBD | 1.3 | 10/20 | DFN5060-8B | N-Channel | Pb&Halide Free
LN74016DT3WG | 40 | 20 |  | 23 | 128 | 1.2 | 2.5 | 22 | 112 | 1.6 | 10/20 | DFN5060-8B | N-Channel | Pb&Halide Free | ●
LN7402HDT3WG | 40 | 20 |  | 23 | 128 | 2 | 4 | 26 | 59 | 1.7 | 10/20 | DFN5060-8B | N-Channel | Pb&Halide Free | ●
LN7402DT1WG | 40 | 20 |  | 28 | 104 | 1 |  | 30 | 311 | 2 | 10/20 | DFN5060-8B | N-Channel | Pb&Halide Free
LN74029DT3WG | 40 | 20 |  | 27 | 110 | 1 | 2.4 | 15 | 40 | 2.9 | 10/15 | DFN5060-8B | N-Channel | Pb&Halide Free | ●
LN7404DT1WG | 40 | 20 |  | 24 | 109 | 1 | 3 | 13 | 68 | 3 | 10/15 | DFN5060-8B | N-Channel | Pb&Halide Free
LN7406DT1WG | 40 | 20 |  | 18 |  | 1 | 2.5 | 22 | 210 | 6.5 | 10/11 | DFN5060-8B | N-Channel | Pb&Halide Free | ●
LN74065DT1WG | 40 | 20 |  | 14 | 78 | 1.2 | 2.5 | 9.8 | 33 | 7.5 | 10/8 | DFN5060-8B | N-Channel | Pb&Halide Free
LN7418DT1WG | 40 | 20 |  | 10.5 |  | 1 |  | 6 | 57 | 12 | 10/11 | DFN5060-8B | N-Channel | Pb&Halide Free | ●
LN7407DT3WG | 40 | 20 |  | 14 | 72 | 1 | 2.5 | 8.2 | 35 | 8.1 | 4.5/5 | DFN5060-8B | N-Channel | Pb&Halide Free | ●
LN7460DT1WG | 60 | 20 |  | 28 | 104 | 1.2 | 2.5 | 19 | 62 | 2.5 | 10/20 | DFN5060-8B | N-Channel | Pb&Halide Free
LN7460DT3WG | 60 | 20 |  | 28 | 104 | 1.2 | 2.5 | 19 | 62 | 2.5 | 10/20 | DFN5060-8B | N-Channel | Pb&Halide Free | ●
LN7506DT3WG | 60 | 20 |  | 18 | 100 | 1.2 | 2.5 | 10 | 42 | 5.8 | 10/15 | DFN5060-8B | N-Channel | Pb&Halide Free | ●
LN7508DT3WG | 60 | 20 |  |  | 60 | 1.2 | 2.5 | 10 | 28 | 9.5 | 10/15 | DFN5060-8B | N-Channel | Pb&Halide Free | ●
LN7504DT3WG | 60 | 20 |  | 20 | 102 | 1.05 | 2.45 | TBD | TBD | 4 | 10/2 | DFN5060-8B | N-Channel | Pb&Halide Free | ●
LN7464DT3WG | 65 | 20 |  |  | 83 | 1 | 2.5 | 19 | 62 | 3 | 10/20 | DFN5060-8B | N-Channel | Pb&Halide Free | ●
LN75045DT3WG | 65 | 20 |  | 18 | 78 | 1 | 2.4 | 10 | 34 | 4.5 | 10/20 | DFN5060-8B | N-Channel | Pb&Halide Free
LN7463DT3WG | 65 | 20 |  | 21 | 105 | 1 | 2.4 | TBD | TBD | 3.3 | 10/15 | DFN5060-8B | N-Channel | Pb&Halide Free
LN7464DT1WG | 65 | 20/-12 |  |  | 140 | 1 | 2.5 | 19 | 62 | 3 | 10/20 | DFN5060-8B | N-Channel | Pb&Halide Free
LN7462DT1WG | 60 | 20/-12 |  |  | 30 | 1.2 | 3 | 17.4 | 90 | 4.7 | 10/15 | DFN5060-8B | N-Channel | Pb&Halide Free
LN75042DT3WG | 60 | 20 |  | 16 | 67 | 2 | 4 | 21.5 | 59 | 5 | 10/20 | DFN5060-8B | N-Channel | Pb&Halide Free | ●
LN7462ADT1WG | 60 | 20 |  |  | 90 | 1.2 | 3 | 22 | 48 | 5.7 | 10/15 | DFN5060-8B | N-Channel | Pb&Halide Free
LN7506DT1WG | 60 | 20 |  | 18 |  | 1.2 | 2.5 | 10 | 42 | 5.8 | 10/15 | DFN5060-8B | N-Channel | Pb&Halide Free
LN7509DT3WG | 60 | 20 |  | 11 | 69 | 1 | 2.4 | TBD | TBD | 8.7 | 10/6 | DFN5060-8B | N-Channel | Pb&Halide Free
LN7508DT1WG | 60 | 20 |  |  | 60 | 1.2 | 2.5 | 10 | 28 | 9.5 | 10/15 | DFN5060-8B | N-Channel | Pb&Halide Free
LN7508SDT3WG | 60 | 20 |  | 11 | 55 | 1.2 | 2.2 | 8.5 | 32 | 11 | 10/15 | DFN5060-8B | N-Channel | Pb&Halide Free
LN7466DT1WG | 60 | 20 |  | 20 |  | 1 | ­ | 11 | 96 | 10 | 10/20 | DFN5060-8B | N-Channel | Pb&Halide Free
LN7513DT3WG | 60 | 20/-12 |  | 10 | 60 | 1 | 2.5 | 10 | 28 | 13 | 10/7 | DFN5060-8B | N-Channel | Pb&Halide Free
LN7266DT1WG | 60 | 20 |  | 13 |  | 1 |  | 10 | 67 | 18 | 10/10.4 | DFN5060-8B | N-Channel | Pb&Halide Free | ●
LN7262DT3WG | 60 | 20 |  | 10 | 50 | 1 | 2.5 | 13.5 | 43 | 20 | 10/6 | DFN5060-8B | N-Channel | Pb&Halide Free | ●
LN7263DT3WG | 60 | 20 |  | 9 | 36 | 2 | 4 | 10.6 | 20 | 18 | 10/5 | DFN5060-8B | N-Channel | Pb&Halide Free
LN7410NSDT3WG | 60 | 20 |  | 4.5 | 14 | 1 | 3 | 10 | 20 | 60 | 10/3 | DFN5060-8B | N-Channel | Pb&Halide Free | ●
LN7516DT3WG | 65 | 20 |  | 28 | 204 | 2 | 4 | 19 | 39 | 1.6 | 10/20 | DFN5060-8B | N-Channel | Pb&Halide Free
LN78036DT1WG | 80 | 20 |  | 22 | 110 | 2 | 4 | 30 | 112 | 3.6 | 10/20 | DFN5060-8B | N-Channel | Pb&Halide Free
LN78078SDT3WG | 80 | 20 |  | 11 | 57 | 2 | 4 | 20.5 | 46 | 7.8 | 10/7 | DFN5060-8B | N-Channel | Pb&Halide Free | ●
LN78036DT3WG | 80 | 20 |  | 22 | 110 | 2 | 4 | 30 | 112 | 3.6 | 10/20 | DFN5060-8B | N-Channel | Pb&Halide Free | ●
LN76042NDT3WG | 100 | 20 |  | 21 | 120 | 2 | 4 | 26 | 76 | 4.2 | 10/20 | DFN5060-8B | N-Channel | Pb&Halide Free | ●
LN76076HDT3WG | 100 | 20 |  | 12 | 74 | 2 | 4 | 15 | 23 | 7.6 | 10/13 | DFN5060-8B | N-Channel | Pb&Halide Free | ●
LN76076DT3WG | 100 | 20 |  | 17 | 88 | 1.2 | 2.5 | 12 | 78 | 8 | 10/11 | DFN5060-8B | N-Channel | Pb&Halide Free | ●
LN7617DT3WG | 100 | 20 |  | 11 | 43 | 1.4 | 2.4 | 8.2 | 37 | 19 | 10/6 | DFN5060-8B | N-Channel | Pb&Halide Free | ●
LN76043DT3WG | 100 | 20 |  | 20 | 80 | 2.5 | 3.5 | 25 | 95 | 4.3 | 10/20 | DFN5060-8B | N-Channel | Pb&Halide Free
LN76045HDT3WG | 100 | 20 |  | 20 | 80 | 2 | 4 | TBD | TBD | 4.5 | 10/10 | DFN5060-8B | N-Channel | Pb&Halide Free
LN76035DT3WG | 100 | 20 |  | 20 | 84 | 1 | 3 | TBD | TBD | 3.9 | 10/10 | DFN5060-8B | N-Channel | Pb&Halide Free
LN7608HDT3WG | 100 | 20 |  | 14 | 60 | 2.5 | 3.5 | TBD | TBD | 8 | 10/20 | DFN5060-8B | N-Channel | Pb&Halide Free
LN76043HDT3WG | 100 | 20 |  | 20 | 80 | 2 | 4 | TBD | TBD | 4.3 | 10/10 | DFN5060-8B | N-Channel | Pb&Halide Free
LN7617HDT3WG | 100 | 20 |  | 10 | 43 | 2 | 4 | 12 | 23 | 21 | 10/6 | DFN5060-8B | N-Channel | Pb&Halide Free | ●
LN7620DT3WG | 100 | 20 |  | 10 | 41 | 2 | 4 | TBD | TBD | 20 | 10/3 | DFN5060-8B | N-Channel | Pb&Halide Free | ●
LN76078HDT3WG | 100 | 20 |  | 17 | 69 | 2 | 4 | TBD | TBD | 8.2 | 10/14 | DFN5060-8B | N-Channel | Pb&Halide Free | ●
LN7670DT3WG | 100 | 25 |  | 5 | 21 | 2 | 4 | TBD | TBD | 70 | 10/12 | DFN5060-8B | N-Channel | Pb&Halide Free | ●
LN76036DT3WG | 100 | 20 |  | 22 | 110 | 1.2 | 2.5 | 24 | 45 | 3.6 | 10/20 | DFN5060-8B | N-Channel | Pb&Halide Free
LN76039DT1WG | 100 | 20 |  | 25 | 123 | 2 | 4 | 36 | 154 | 3.9 | 10/15 | DFN5060-8B | N-Channel | Pb&Halide Free
LN7604DT1WG | 100 | 20 |  | 22 | 109 | 1 | 3 | 20 | 115 | 4.3 | 10/13 | DFN5060-8B | N-Channel | Pb&Halide Free
LN7605DT3WG | 100 | 20 |  | 16 | 83 | 1 | 3 | TBD | TBD | 4.3 | 10/13 | DFN5060-8B | N-Channel | Pb&Halide Free
LN76042DT1WG | 100 | 20 |  |  | 128 | 2 | 4 | 13 | 45 | 4.2 | 10/20 | DFN5060-8B | N-Channel | Pb&Halide Free
LN76042NDT1WG | 100 | 20 |  | 21 | 120 | 2 | 4 | 26 | 76 | 4.2 | 10/20 | DFN5060-8B | N-Channel | Pb&Halide Free
LN76034DT1WG | 100 | 20 |  |  | 118 | 2 | 4 | 14 | 50 | 4.5 | 10/20 | DFN5060-8B | N-Channel | Pb&Halide Free
LN7616DT1WG | 100 | 20 |  |  | 59 | 1.5 | 2.5 | 13.2 | 37.6 | 5 | 10/20 | DFN5060-8B | N-Channel | Pb&Halide Free
LNA7616HDT1WG | 100 | 20 |  |  | 59 | 2 | 4 | 13.2 | 37.6 | 5.3 | 10/20 | DFN5060-8B | N-Channel | Pb&Halide Free
LN76055DT3WG | 100 | 20 |  | 15 | 86 | 1.2 | 2.5 |  |  | 5.5 | 10/10 | DFN5060-8B | N-Channel | Pb&Halide Free
LN76045DT1WG | 100 | 20 |  |  | 76 | 2 | 4 | 29 | 65 | 6 | 10/16 | DFN5060-8B | N-Channel | Pb&Halide Free
LN7606HDT1WG | 100 | 20 |  | 12 | 74 | 2 | 4 | 17 | 50 | 7.5 | 10/10 | DFN5060-8B | N-Channel | Pb&Halide Free
LN76074HDT3WG | 100 | 20 |  | 12 | 74 | 2 | 4 | TBD | TBD | 7.6 | 10/13 | DFN5060-8B | N-Channel | Pb&Halide Free | ●
LN76075HDT1WG | 100 | 20 |  | 13 | 65 | 2 | 4 | TBD | TBD | 7.5 | 10/8 | DFN5060-8B | N-Channel | Pb&Halide Free
LN76076HDT1WG | 100 | 20 |  | 12 | 74 | 2 | 4 | 15 | 23 | 7.6 | 10/13 | DFN5060-8B | N-Channel | Pb&Halide Free
LN76076DT1WG | 100 | 20 |  | 17 | 88 | 1.2 | 2.5 | 12 | 78 | 8 | 10/11 | DFN5060-8B | N-Channel | Pb&Halide Free
LN76072DT1WG | 100 | 20 |  | 21 |  | 1.2 | 2.5 | 15 | 54 | 8 | 10/15 | DFN5060-8B | N-Channel | Pb&Halide Free
LNA7608HDT1WG | 100 | 20 |  | 12.4 | 60 | 2 | 4 | 15 | 23 | 8.5 | 10/13 | DFN5060-8B | N-Channel | Pb&Halide Free
LN76088DT1WG | 100 | 20 |  |  | 80 | 2 | 4 | 7 | 19 | 9 | 10/20 | DFN5060-8B | N-Channel | Pb&Halide Free
LN7609DT1WG | 100 | 20 |  | 15 | 62 | 1.2 | 2.5 | 12 | 86 | 10 | 10/9 | DFN5060-8B | N-Channel | Pb&Halide Free
LNA7610HDT1WG | 100 | 20 |  | 12.4 | 60 | 2 | 4 | 15 | 23 | 9 | 10/13 | DFN5060-8B | N-Channel | Pb&Halide Free
LN76098DT1WG | 100 | 20 |  | 12 | 63 | 2 | 4 | 6 | 17 | 10 | 10/7 | DFN5060-8B | N-Channel | Pb&Halide Free
LN7610DT1WG | 100 | 20/-12 |  | 12.4 | 60 | 1 | 3 | 15 | 23 | 9 | 10/13 | DFN5060-8B | N-Channel | Pb&Halide Free
LN7612DT1WG | 100 | 20 |  |  | 48 | 1.2 | 2.5 | 14.2 | 42 | 10.3 | 10/20 | DFN5060-8B | N-Channel | Pb&Halide Free
LN7612HDT1WG | 100 | 20 |  |  | 55 | 2 | 4 | 14.2 | 42 | 11 | 10/1 | DFN5060-8B | N-Channel | Pb&Halide Free
LN7618DT1WG | 100 | 20 |  |  | 56 | 2 | 4 | 14.2 | 42 | 15 | 10/1 | DFN5060-8B | N-Channel | Pb&Halide Free
LN7617DT1WG | 100 | 20 |  | 11 | 43 | 1.4 | 2.4 | 8.2 | 37 | 19 | 10/6 | DFN5060-8B | N-Channel | Pb&Halide Free
LN7680DT1WG | 100 | 20 |  |  | 20 | 1 | 3 | 10 | 20 | 100 | 10/3 | DFN5060-8B | N-Channel | Pb&Halide Free
LN7615DT3WG | 100 | 20 |  | 9 | 35 | 1.2 | 2.5 |  |  | 18 | 10/5 | DFN5060-8B | N-Channel | Pb&Halide Free
LN76076HSDT1WG | 110 | 20 |  | 12 | 64 | 2 | 4 | 18 | 42 | 7.6 | 10/15 | DFN5060-8B | N-Channel | Pb&Halide Free
LN7706DT1WG | 120 | 20 |  | 15 | 78 | 1.4 | 2.4 | 22 | 138 | 7 | 10/9 | DFN5060-8B | N-Channel | Pb&Halide Free
LN7709DT1WG | 120 | 20 |  | 15 | 75 | 1 | 3 | 12 | 20 | 10.2 | 10/9 | DFN5060-8B | N-Channel | Pb&Halide Free
LN79115DT3WG | 150 | 20 |  | 13 | 50 | 2 | 4 | 11 | 16 | 12 | 10/20 | DFN5060-8B | N-Channel | Pb&Halide Free
LN7909DT3WG | 150 | 20 |  | 11 | 74 | 2 | 4 | 35 | 75 | 9.3 | 10/15 | DFN5060-8B | N-Channel | Pb&Halide Free
LN7910DT1WG | 150 | 20 |  | 12.4 | 60 | 2 | 4 | 17 | 26 | 11 | 10/15 | DFN5060-8B | N-Channel | Pb&Halide Free
LN7920DT1WG | 150 | 20 |  |  | 60 | 2 | 4 | 12 | 24 | 19 | 10/20 | DFN5060-8B | N-Channel | Pb&Halide Free
LN7920ADT1WG | 150 | 20 |  |  | 75 | 2 | 4.5 | 9 | 15 | 20 | 10/20 | DFN5060-8B | N-Channel | Pb&Halide Free
LN7925DT1WG | 150 | 25 |  | 7.5 | 27 | 2 | 4 | 18 | 61 | 27 | 10/5 | DFN5060-8B | N-Channel | Pb&Halide Free
LN7950HDT1WG | 150 | 25 |  | 9 |  | 2 | 4 | 20 | 122 | 65 | 10/8.3 | DFN5060-8B | N-Channel | Pb&Halide Free
LN7960DT1WG | 150 | 20 |  | 5 | 28 | 2 | 4 | 9 | 11 | 75 | 10/10 | DFN5060-8B | N-Channel | Pb&Halide Free
LN79093DT3WG | 150 | 20 |  | 11 | 79 | 2 | 4 | 29 | 59 | 9.9 | 10/4 | DFN5060-8B | N-Channel | Pb&Halide Free
LN720120DT3WG | 200 | 20 |  |  | 5.4 | 1 |  | 12 | 40 | 120 | 10/1 | DFN5060-8B | N-Channel | Pb&Halide Free
LN70065DT3WG | 250 | 20 |  | 5 | 21 | 2 | 4 | 13 | 25 | 65 | 10/10 | DFN5060-8B | N-Channel | Pb&Halide Free
LP7205DT3WG | 20 | 10 |  | 20 | 75 | 0.45 | 1 | 15 | 480 | 7 | 2.5/10 | DFN5060-8B | P-Channel | Pb&Halide Free
LP73035DT1WG | 30 | 25 |  | 25 | 79 | 1 | 2.5 | 26 | 250 | 5 | 10/15 | DFN5060-8B | P-Channel | Pb&Halide Free
LP73085DT3WG | 30 | 25 |  | 17 | 64 | 1.2 | 2.5 | 12.5 | 125 | 8 | 10/10 | DFN5060-8B | P-Channel | Pb&Halide Free
LP7336DT3WG | 30 | 25 |  | 13 | 52 | 1 | 3 | 16.4 | 157 | 9.5 | 10/10 | DFN5060-8B | P-Channel | Pb&Halide Free | ●
LP7337DT1WG | 30 | 25 | Y | 18 |  | 1 | 3 | 14 | 124 | 9 | 10/13.6 | DFN5060-8B | P-Channel （with ESD) | Pb&Halide Free | ●
LP7404DT3WG | 40 | 20 |  |  | 98 | 1 | 3 | 33 | 387 | 4.2 | 10/20 | DFN5060-8B | P-Channel （with ESD) | Pb&Halide Free | ●
LP74056DT3WG | 40 | 20 |  | 15 | 75 | 1.2 | 2.5 | 27 | 340 | 5.5 | 10/10 | DFN5060-8B | P-Channel | Pb&Halide Free | ●
LP7413DT1WG | 40 | 20 |  | 14 |  | 1 |  | 9 | 100 | 12 | 10/8 | DFN5060-8B | P-Channel | Pb&Halide Free
LP7415DT3WG | 40 | 20 |  | 11 | 43 | 1 | 2.5 | 14 | 138 | 15 | 10/8 | DFN5060-8B | P-Channel | Pb&Halide Free | ●
LP7413DT3WG | 40 | 20 |  | 14 | 47 | 1 |  | 9 | 100 | 12 | 10/8 | DFN5060-8B | P-Channel | Pb&Halide Free | ●
LP7411DT3WG | 60 | 20 |  | 20 |  | 1 |  | 15 | 255 | 9.8 | 10/9 | DFN5060-8B | P-Channel | Pb&Halide Free | ●
LP7524DT3WG | 60 | 20 |  | 8.5 | 45 | 1 | 3 | 15 | 136 | 24 | 10/6 | DFN5060-8B | P-Channel | Pb&Halide Free | ●
LP7507DT3WG | 60 | 20 |  | 14 | 67 | 1.6 | 2.4 | 28 | 158 | 7 | 10/6 | DFN5060-8B | P-Channel | Pb&Halide Free
LP7411DT1WG | 60 | 20 |  | 20 |  | 1 |  | 15 | 255 | 9.8 | 10/9 | DFN5060-8B | P-Channel | Pb&Halide Free
LP7518DT3WG | 55 | 20 |  |  | 50 | 1 | 3 | 16.5 | 336 | 18 | 10/6 | DFN5060-8B | P-Channel | Pb&Halide Free | ●
LP7524DT1WG | 60 | 20 |  | 8.5 | 45 | 1 | 3 | 15 | 136 | 24 | 10/6 | DFN5060-8B | P-Channel | Pb&Halide Free
LP7619DT1WG | 60 | 20 |  | 5 | 23 | 1 | 3 | 13 | 57 | 55 | 10/6 | DFN5060-8B | P-Channel | Pb&Halide Free
LP7660DT3WG | 60 | 20 |  | 5 | 27 | 1 | 2.5 | 6.4 | 58 | 60 | 10/4 | DFN5060-8B | P-Channel | Pb&Halide Free | ●
LP7625DT3WG | 100 | 20 |  | 9 | 41 | 2 | 4 | TBD | TBD | 25 | 10/7 | DFN5060-8B | P-Channel | Pb&Halide Free
LP7650DT3WG | 100 | 20 |  | 5 | 25 | 1.2 | 2.5 | TBD | TBD | 45 | 10/4 | DFN5060-8B | P-Channel | Pb&Halide Free | ●
LP7600DT3WG | 100 | 20 |  | 5 | 23 | 1.2 | 2.5 | 15 | 100 | 100 | 10/3 | DFN5060-8B | P-Channel | Pb&Halide Free | ●
LNN045009DT3WG-T | 30 | 20 |  | 19 | 55 | 1.2 | 2.3 | 3.1 | 19 | 7.1 | 4.5/15 | DFN5060-8C | Dual N | Pb&Halide Free
LNN066K024DT1WG | 30 | 20 |  | 27 | 93 | 1.2 | 2.5 | 6.4 | 14.6 | 6.6 | 10/20 | DFN5060-8C | Dual N | Pb&Halide Free
LDN7406HDT3WG | 40 | 20 |  | TBD | TBD | 2 | 4 | TBD | TBD | 6.5 | 10/25 | DFN5060-8C | Dual N | Pb&Halide Free | ●
LDN7407DT3WG | 40 | 20 |  | 12 | 49 | 1 | 2.5 | 7.6 | 36 | 7.9 | 10/20 | DFN5060-8C | N-Channel | Pb&Halide Free | ●
LDN7418DT3WG | 40 | 20 |  | 10.5 |  | 1 |  | 6 | 57 | 12 | 10/11 | DFN5060-8C | N-Channel | Pb&Halide Free | ●
LDN75120DT3WG | 60 | 20 |  | 4.5 | 18 | 1 | 3 | 8.2 | 16.1 | 200 | 3.3/1 | DFN5060-8C | Dual N | Pb&Halide Free
LDN7540DT3WG | 60 | 20 |  | 8 | 35 | 1.2 | 2.5 | TBD | TBD | 40 | 10/8 | DFN5060-8C | N-Channel | Pb&Halide Free | ●
LDN7514DT3WG | 60 | 20 |  | 12.5 | 50 | 1.2 | 2.5 | TBD | TBD | 9.5 | 10/10 | DFN5060-8C | Dual N | Pb&Halide Free | ●
LDN7520DT3WG | 65 | 20 |  | 10 | 42 | 1.2 | 2.5 | TBD | TBD | 23 | 4.5/5 | DFN5060-8C | Dual N | Pb&Halide Free | ●
LN7301SDT3WG | 30 | 20 |  | 47 | 200 | 1.3 | 2.3 | TBD | TBD | 0.68 | 10/20 | CDFN5060-8H | N-Channel | Pb&Halide Free
LN73013SDT3WG | 30 | 20 |  | 40 | 155 | 1.3 | 2.3 | TBD | TBD | 1.15 | 10/20 | CDFN5060-8H | N-Channel | Pb&Halide Free
LN7401HCDT3WG | 40 | 20 |  | 45 | 220 | 2.2 | 3.4 | 37 | 85 | 1.03 | 10/30 | CDFN5060-8H | N-Channel | Pb&Halide Free | ●
LN74013HCDT3WG | 40 | 20 |  | 40 | 200 | 2.2 | 3.4 | 28 | 64 | 1.25 | 10/30 | CDFN5060-8H | N-Channel | Pb&Halide Free | ●
LN74015HDT3WG | 40 | 20 |  | 35 | 135 | 2 | 4 | TBD | TBD | 1.5 | 10/20 | CDFN5060-8H | N-Channel | Pb&Halide Free | ●
LN7401DT3WG | 40 | 20 |  | 42 | 178 | 1.2 | 2.5 | TBD | TBD | 1.05 | 10/30 | CDFN5060-8H | N-Channel | Pb&Halide Free | ●
LN74014HCDT3WG | 40 | 20 |  | 34 | 145 | 2 | 4 | 32 | 70 | 1.3 | 10/20 | CDFN5060-8H | N-Channel | Pb&Halide Free | ●
LN7912DT3WG | 150 | 20 |  | 14 | 55 | 3 | 4.6 | TBD | TBD | 9.3 | 10/22 | CDFN5060-8H | N-Channel | Pb&Halide Free
8. SiC MOSFETs
Device | VDSS (V) | VGSmax(V) | VGSth |  | RDS(on) (mΩ) | Package | ●Qualified to AECQ101
|  |  | Min (V) | Max (V) | Max (mΩ)
LCA017N65DP LCA017N65DK | 650V | -8~+19 | 1.8 | 4 | 25mΩ | TO247-3 TO247-4 | ●
LCA040N65DP LCA025N65DK | 650V | -8~+19 | 1.8 | 4 | 40mΩ | TO247-3 TO247-4 | ●
LCA075N65DP LCA075N65DK | 650V | -8~+19 | 1.8 | 4 | 75mΩ | TO247-3 TO247-4 | ●
LCA021N120DP LCA021N120DK | 1200V | -8~+19 | 1.8 | 4 | 21mΩ | TO247-3 TO247-4 | ●
LCA025N120DP LCA025N120DK | 1200V | -8~+19 | 1.8 | 4 | 25mΩ | TO247-3 TO247-4 | ●
LCA032N120DP LCA032N120DK | 1200V | -8~+19 | 1.8 | 4 | 32mΩ | TO247-3 TO247-4 | ●
LCA040N120DP LCA040N120DK | 1200V | -8~+19 | 1.8 | 4 | 40mΩ | TO247-3 TO247-4 | ●
LCA060N120DP LCA060N120DK | 1200V | -8~+19 | 1.8 | 4 | 60mΩ | TO247-3 TO247-4 | ●
LCA080N120DP LCA080N120DK | 1200V | -8~+19 | 1.8 | 4 | 80mΩ | TO247-3 TO247-4 | ●
LCA160N120DP LCA160N120DK | 1200V | -8~+19 | 1.8 | 4 | 160mΩ | TO247-3 TO247-4 | ●
LCA950N170DP LCA950N170DK | 1700V | -8~+19 | 1.8 | 4 | 950mΩ | TO247-3 TO247-4 | ●
Note on A316: admin: 明泰OEM
Note on A445: admin: OEM

## IGBT
IGBT
1. IGBT Discrete
Device | Configuration | VCE (max) | IC (max) 100℃ | VCE(sat) (typ) | IF (max) 100℃ | Package | ●Qualified to AECQ101
100℃
|  | V | A | V | A
LN05N65TM1SS | IGBT with Anti-Parallel Diode | 650 | 5 | 1.45 | 5 | TO-252
LDA06N65TMCA | IGBT with Anti-Parallel Diode | 650 | 6 | 1.73 | 6 | TO-252
LDA06N65TM1A-C | IGBT with Anti-Parallel Diode | 650 | 6 | 1.73 | 6 | TO-252 Clip
LN15N65TM1SS | IGBT with Anti-Parallel Diode | 650 | 15 | 1.65 | 15 | TO-220
LDF15N65TM1SS | IGBT with Anti-Parallel Diode | 650 | 15 | 1.65 | 15 | TO-220F
LDA30N65TM1SS | IGBT with Anti-Parallel Diode | 650 | 30 | 1.65 | 30 | TO247
LDA50N65TM1A | IGBT with Anti-Parallel Diode | 650 | 50 | 1.8 | 50 | TO-247 | ●
LDNA50N65TM1A-C | IGBT with Anti-Parallel Diode | 650 | 50 | 1.8 | 50 | TO-247+BI+Clip
LDA75N65TM1SS | IGBT with Anti-Parallel Diode | 650 | 75 | 1.65 | 75 | TO247-3
LDP75N65TM1SS | IGBT with Anti-Parallel Diode | 650 | 75 | 1.65 | 75 | TO247-4
LDA15N120TM1SW | IGBT with Anti-Parallel Diode | 1200 | 15 | 1.8 | 15 | TO-247
LDNA15N120TM1SW-C | IGBT with Anti-Parallel Diode | 1200 | 15 | 1.8 | 15 | TO-247+BI+Clip
LDA25N120TM1SW | IGBT with Anti-Parallel Diode | 1200 | 25 | 1.76 | 25 | TO-247
LDNA25N120TM1SW-C | IGBT with Anti-Parallel Diode | 1200 | 25 | 1.76 | 25 | TO-247+BI+Clip
LDA40N120TH1A | IGBT with Anti-Parallel Diode | 1200 | 40 | 2 | 40 | TO-247
LDNA40N120TH1A-C | IGBT with Anti-Parallel Diode | 1200 | 40 | 2 | 40 | TO-247+BI+Clip
LDA50N120TM1A | IGBT with Anti-Parallel Diode | 1200 | 50 | 2.3 | 50 | TO-247
LDA75N120TH2AS | IGBT with Anti-Parallel Diode | 1200 | 75 | NA | 40 | TO-247
LDA75N120TH2SW | IGBT with Anti-Parallel Diode | 1200 | 75 | NA | 40 | TO-247
LDNK75N120TM1AH | IGBT with Anti-Parallel Diode | 1200 | 75 | NA | 75 | TO-247P+BI+Clip
LIA50N65TH2F | IGBT with SIC FRD | 650 | 50 | 1.8 | 20 | TO-247/TO-247-4
LIA50N65TH1LN | IGBT with SIC FRD | 650 | 50 | 1.8 | 50 | TO-247/TO-247-4
LINA50N65TH1LN | IGBT with SIC FRD | 650 | 50 | 1.8 | 50 | TO-247+BI+Clip
LIA75N65TH2F | IGBT with SIC FRD | 650 | 75 | 1.8 | 37 | TO-247/247-4
S-LSA40N120TH | IGBT with Anti-Parallel Diode | 1200 | 40 | 2 | NA | TO-247 | ●
LRM450F120DG2 | IGBT with Anti-Parallel Diode | 1200V | 450 | 1.95 | 450 | EconoDual-3
LRMP30P60DG2 | IGBT with Anti-Parallel Diode | 650V | 30 | 1.6 | 30 | EasyPIM-1B
* BI : Bottom Insulation.

## GaN
GaN
1. GaN
Device | Configuration | BVDS | ID | VGS(TH) (V) |  |  | RDS(on) (mΩ) |  |  | Package | ●Qualified to AECQ101
|  | (V) | (A) | Min. | Typ. | Max. | Min. | Typ. | Max.
LGA400N65D2 | GaN single | 650 | 7 | 1.2 | 1.6 | 2 | / | 350 | 400 | TO-252
LGA200N65D2 | GaN single | 650 | 10 | 1.2 | 1.6 | 2 | / | 150 | 200 | TO-252
LGA400N65AF3 | GaN single | 650 | 7 | 1.2 | 1.6 | 2 | / | 350 | 400 | TO-220F
LGA200N65AF3 | GaN single | 650 | 10 | 1.2 | 1.6 | 2 | / | 150 | 200 | TO-220F
LGAD200N65AC5 | GaN+Driver | 650 | 10 | / | / | / | / | 150 | 200 | TO-220-5
LGA400N65DT3WG | GaN single | 650 | 7 | 1.2 | 1.6 | 2 | / | 350 | 400 | DFN5060
LGA200N65DT3WG | GaN single | 650 | 10 | 1.2 | 1.6 | 2 | / | 150 | 200 | DFN5060
LGAD400N65DT3WG | GaN+Driver | 650 | 7 | / | / | / | / | 350 | 400 | DFN5060
LGAD200N65DT3WG | GaN+Driver | 650 | 10 | / | / | / | a | 150 | 200 | DFN5060
LGA200N65D8 | GaN single | 650 | 10 | 1.2 | 1.6 | 2 | / | 150 | 200 | DFN8x8
LGA130N65D8 | GaN single | 650 | 15 | 1.2 | 1.6 | 2 | / | 104 | 130 | DFN8x8
LGA080N65D8 | GaN single | 650 | 30 | 1.2 | 1.7 | 2.5 | / | 60 | 80 | DFN8x8
LGAD200N65D6 | GaN+Driver | 650 | 10 | / | / | / | / | 150 | 200 | DFN6x8
LGAD080N65D8 | GaN+Driver | 650 | 30 | / | / | / | / | 60 | 80 | DFN8x8
LGAD130N65D8 | GaN+Driver | 650 | 15 | / | / | / | / | 104 | 130 | DFN8x8
LGA004N04Q3 | GaN single | 40V | 24 | 0.8 | 1.6 | 2.4 | / | 3 | 4 | FCQFN3x4
LGA002N04Q5 | GaN single | 40V | 50 | 0.8 | 1.6 | 2.4 | / | 1.2 | 2 | FCQFN5x4
LGA004N10Q3 | GaN single | 100 | 24 | 0.8 | 1.6 | 2.4 | / | 2.9 | 4.4 | QFN3x4
LGA002N10Q4 | GaN single | 100 | 48 | 0.8 | 1.6 | 2.4 | / | 1.4 | 2 | QFN4x6
LGA003N15Q4 | GaN single | 150 | 60 | 0.8 | 1.6 | 2.4 | / | 3.2 | 4 | QFN4x6

## BRIDGE RECTIFIERS
BRIDGE RECTIFIERS
1. 0.5-0.8A B1S-B10SS Series General Purpose Bridge Rectifiers
Device | Maximum Peak Reverse Voltage | Maximum Average Forward Output Current | Maximum Forward Peak Surge Current @ 8.3ms Superimposed | Maximum DC Forward Voltage drop per element | Maximum DC Reverse Current at rated DC Blocking Voltage per element |  | Operating Junction Temperature | Compliance
| PRV | IO | IFM (Surge) | VF | IR |  | TJ (°C)
| (V) | (A) | (A) | (V) | 25°C TA (µADC) | 125°C TA (µADC)
B1S | 100 | 0.5 | 30 | 1.1 | 5 | 250 | 150 | Pb&Halide Free
B2S | 200
B4S | 400
B6S | 600
B8S | 800
B10S | 1000
B6SS | 600 | 0.8 | 40 | 1.1 | 5 | 250 | 150 | Pb&Halide Free
B10SS | 1000 |  |  |  | 5
Ratings at 25°C ambient temperature unless otherwise specified. Single phase,half wave,60Hz,resistive or inductive load. For capacitive load,derate current by 20%.
1.1. 0.8A L1BFF-L10FF Series General Purpose Bridge Rectifiers
Device | Maximum Peak Reverse Voltage | Maximum Average Forward Output Current | Maximum Forward Peak Surge Current @ 8.3ms Superimposed | Maximum DC Forward Voltage drop per element | Maximum DC Reverse Current at rated DC Blocking Voltage per element |  | Operating Junction Temperature | Compliance
| PRV | IO | IFM (Surge) | VF | IR |  | TJ (°C)
| (V) | (A) | (A) | (V) | 25°C TA (µADC) | 125°C TA (µADC)
LB1FF | 100 | 0.8 | 30 | 1.1 | 5 | 40 | 150 | Pb&Halide Free
LB2FF | 200
LB4FF | 400
LB6FF | 600
LB8FF | 800
LB10FF | 1000
Ratings at 25°C ambient temperature unless otherwise specified. Single phase,half wave,60Hz,resistive or inductive load. For capacitive load,derate current by 20%.
2. 2A ABS Series Schottky Bridge Rectifiers
Device | Maximum Peak Reverse Voltage | Maximum Average Forward Output Current | Maximum Forward Peak SurgeCurrent @ 8.3ms Superimposed | Maximum DC Forward Voltage drop per element atI F=0.5ADC | Maximum DC Reverse Current at rated DC Blocking Voltage per element |  |  | Operating Junction Temperature
| PRV | IO | IFM (Surge) | VF | IR |  |  | TJ (°C)
| (V) | (A) | (A) | (V) | 25°C TA(mADC) |  | 125°C TA （mADC）
ABS24S | 40 | 2 | 50 | 0.55 | 0.5 |  | 10 | 150
ABS26S | 60 |  |  | 0.7
ABS28S | 80 |  |  | 0.85
ABS210S | 100 |  | 40 | 0.85 | 0.3 |  | 5
ABS220S | 200 |  |  | 0.85
2.1. 1-2A ABS1-ABS210 Series General Purpose Bridge Rectifiers
Device | Maximum Peak Reverse Voltage | Maximum Average Forward Output Current | Maximum Forward Peak Surge Current @ 8.3ms Superimposed | Maximum DC Forward Voltage drop per element | Maximum DC Reverse Current at rated DC Blocking Voltage per element |  | Operating Junction Temperature | Compliance
| PRV | IO | IFM (Surge) | VF | IR |  | TJ (°C)
| (V) | (A) | (A) | (V) | 25°C TA (µADC) | 125°C TA (µADC)
ABS1 | 100 | 1 | 35 | 1.1 | 5 | 100 | 150 | Pb&Halide Free
ABS2 | 200
ABS4 | 400
ABS6 | 600
ABS8 | 800
ABS10 | 1000
ABS201 | 100 | 2 | 50 | 1.1 | 5 | 100 | 150 | Pb&Halide Free
ABS202 | 200
ABS204 | 400
ABS206 | 600
ABS208 | 800
ABS210 | 1000
Ratings at 25°C ambient temperature unless otherwise specified. Single phase,half wave,60Hz,resistive or inductive load. For capacitive load,derate current by 20%.
3. 1.5~3A STSB Series Surface Mount Single Phase Bridge Rectifiers
Device | Maximum Peak Reverse Voltage | Maximum Average Forward Output Current | Maximum Forward Peak Surge Current @ 8.3ms Superimposed | Maximum DC Forward Voltage @ TA = +25°C |  | Maximum DC Reverse Current at rated DC Blocking Voltage per element at VR = 1000V |  | Operating Junction Temperature
| PRV | IO | IFM (Surge) | VF |  | IR |  | TJ (°C)
| (V) | (A) | (A) | (V) |  | 25°C TA (µADC) | 125°C TA (µADC)
STSB152 | 100 | 1.5 | 60 | 1.05 |  | 5 | 500 | 150
STSB153 | 200 | 1.5 | 60 | 1.05 |  | 5 | 500 | 150
STSB154 | 400 | 1.5 | 60 | 1.05 |  | 5 | 500 | 150
STSB155 | 600 | 1.5 | 60 | 1.05 |  | 5 | 500 | 150
STSB156 | 800 | 1.5 | 60 | 1.05 |  | 5 | 500 | 150
STSB157 | 1000 | 1.5 | 60 | 1.05 |  | 5 | 500 | 150
STSB202 | 100 | 2 | 75 | 1.05 |  | 5 | 500 | 150
STSB203 | 200 | 2 | 75 | 1.05 |  | 5 | 500 | 150
STSB204 | 400 | 2 | 75 | 1.05 |  | 5 | 500 | 150
STSB205 | 600 | 2 | 75 | 1.05 |  | 5 | 500 | 150
STSB206 | 800 | 2 | 75 | 1.05 |  | 5 | 500 | 150
STSB207 | 1000 | 2 | 75 | 1.05 |  | 5 | 500 | 150
STSB252 | 100 | 2.5 | 90 | 1.05 |  | 5 | 500 | 150
STSB253 | 200 | 2.5 | 90 | 1.05 |  | 5 | 500 | 150
STSB254 | 400 | 2.5 | 90 | 1.05 |  | 5 | 500 | 150
STSB255 | 600 | 2.5 | 90 | 1.05 |  | 5 | 500 | 150
STSB256 | 800 | 2.5 | 90 | 1.05 |  | 5 | 500 | 150
STSB257 | 1000 | 2.5 | 90 | 1.05 |  | 5 | 500 | 150
STSB302 | 100 | 3 | 120 | 1.05 |  | 5 | 500 | 150
STSB303 | 200 | 3 | 120 | 1.05 |  | 5 | 500 | 150
STSB304 | 400 | 3 | 120 | 1.05 |  | 5 | 500 | 150
STSB305 | 600 | 3 | 120 | 1.05 |  | 5 | 500 | 150
STSB306 | 800 | 3 | 120 | 1.05 |  | 5 | 500 | 150
STSB307 | 1000 | 3 | 120 | 1.05 |  | 5 | 500 | 150
STSB152L | 100 | 1.5 | 60 | 0.92 |  | 5 | 500 | 150
STSB153L | 200 | 1.5 | 60 | 0.92 |  | 5 | 500 | 150
STSB154L | 400 | 1.5 | 60 | 0.92 |  | 5 | 500 | 150
STSB155L | 600 | 1.5 | 60 | 0.92 |  | 5 | 500 | 150
STSB156L | 800 | 1.5 | 60 | 0.92 |  | 5 | 500 | 150
STSB202L | 100 | 2 | 90 | 0.92 |  | 5 | 500 | 150
STSB203L | 200 | 2 | 90 | 0.92 |  | 5 | 500 | 150
STSB204L | 400 | 2 | 90 | 0.92 |  | 5 | 500 | 150
STSB205L | 600 | 2 | 90 | 0.92 |  | 5 | 500 | 150
STSB206L | 800 | 2 | 90 | 0.92 |  | 5 | 500 | 150
STSB252L | 100 | 2.5 | 100 | 0.92 |  | 5 | 500 | 150
STSB253L | 200 | 2.5 | 100 | 0.92 |  | 5 | 500 | 150
STSB254L | 400 | 2.5 | 100 | 0.92 |  | 5 | 500 | 150
STSB255L | 600 | 2.5 | 100 | 0.92 |  | 5 | 500 | 150
STSB256L | 800 | 2.5 | 100 | 0.92 |  | 5 | 500 | 150
STSB302L | 100 | 3 | 140 | 0.92 |  | 5 | 500 | 150
STSB303L | 200 | 3 | 140 | 0.92 |  | 5 | 500 | 150
STSB304L | 400 | 3 | 140 | 0.92 |  | 5 | 500 | 150
STSB305L | 600 | 3 | 140 | 0.92 |  | 5 | 500 | 150
STSB306L | 800 | 3 | 140 | 0.92 |  | 5 | 500 | 150
3. 1 1.5~3A STSB Series Surface Mount Single Phase Fast Bridge Rectifiers
Device | Maximum Peak Reverse Voltage | Maximum Average Forward Output Current | Maximum Forward Peak Surge Current @ 8.3ms Superimposed | Maximum DC Forward Voltage @ TA = +25°C | Maximum DC Reverse Current at rated DC Blocking Voltage per element at VR = 1000V |  | Max reverse recovery time | Operating Junction Temperature
| PRV | IO | IFM (Surge) | VF | IR |  | Trr | TJ (°C)
| (V) | (A) | (A) | (V) | 25°C TA (µADC) | 125°C TA (µADC) | 25°C TA (nS)
STSBF152 | 100 | 1.5 | 60 | 1.05 | 5 | 500 | 250 | 150
STSBF153 | 200 | 1.5 | 60 | 1.05 | 5 | 500 | 250 | 150
STSBF154 | 400 | 1.5 | 60 | 1.05 | 5 | 500 | 250 | 150
STSBF155 | 600 | 1.5 | 60 | 1.05 | 5 | 500 | 250 | 150
STSBF156 | 800 | 1.5 | 60 | 1.05 | 5 | 500 | 250 | 150
STSBF157 | 1000 | 1.5 | 60 | 1.05 | 5 | 500 | 250 | 150
STSBF202 | 100 | 2 | 75 | 1.05 | 5 | 500 | 250 | 150
STSBF203 | 200 | 2 | 75 | 1.05 | 5 | 500 | 250 | 150
STSBF204 | 400 | 2 | 75 | 1.05 | 5 | 500 | 250 | 150
STSBF205 | 600 | 2 | 75 | 1.05 | 5 | 500 | 250 | 150
STSBF206 | 800 | 2 | 75 | 1.05 | 5 | 500 | 250 | 150
STSBF207 | 1000 | 2 | 75 | 1.05 | 5 | 500 | 250 | 150
STSBF252 | 100 | 2.5 | 90 | 1.05 | 5 | 500 | 250 | 150
STSBF253 | 200 | 2.5 | 90 | 1.05 | 5 | 500 | 250 | 150
STSBF254 | 400 | 2.5 | 90 | 1.05 | 5 | 500 | 250 | 150
STSBF255 | 600 | 2.5 | 90 | 1.05 | 5 | 500 | 250 | 150
STSBF256 | 800 | 2.5 | 90 | 1.05 | 5 | 500 | 250 | 150
STSBF257 | 1000 | 2.5 | 90 | 1.05 | 5 | 500 | 250 | 150
STSBF302 | 100 | 3 | 120 | 1.05 | 5 | 500 | 250 | 150
STSBF303 | 200 | 3 | 120 | 1.05 | 5 | 500 | 250 | 150
STSBF304 | 400 | 3 | 120 | 1.05 | 5 | 500 | 250 | 150
STSBF305 | 600 | 3 | 120 | 1.05 | 5 | 500 | 250 | 150
STSBF306 | 800 | 3 | 120 | 1.05 | 5 | 500 | 250 | 150
STSBF307 | 1000 | 3 | 120 | 1.05 | 5 | 500 | 250 | 150
STSBF302T | 100 | 3 | 120 | 1.05 | 5 | 500 | 160 | 150
STSBF303T | 200 | 3 | 120 | 1.05 | 5 | 500 | 160 | 150
STSBF304T | 400 | 3 | 120 | 1.05 | 5 | 500 | 160 | 150
STSBF305T | 600 | 3 | 120 | 1.05 | 5 | 500 | 160 | 150
STSBF306T | 800 | 3 | 120 | 1.05 | 5 | 500 | 160 | 150
STSBF307T | 1000 | 3 | 120 | 1.05 | 5 | 500 | 160 | 150
4. 3~8A TSB Series Surface Mount Single Phase Bridge Rectifiers
Device | Maximum Peak Reverse Voltage | Maximum Average Forward Output Current | Maximum Forward Peak Surge Current @ 8.3ms Superimposed | Maximum DC Forward Voltage @ TA = +25°C |  | Maximum DC Reverse Current at rated DC Blocking Voltage per element at VR = 1000V |  | Operating Junction Temperature
| PRV | IO | IFM (Surge) | VF |  | IR |  | TJ (°C)
| (V) | (A) | (A) | (V) |  | 25°C TA (µADC) | 125°C TA (µADC)
TSB302 | 100 | 3 | 120 | 1.05 |  | 5 | 500 | 150
TSB303 | 200 | 3 | 120 | 1.05 |  | 5 | 500 | 150
TSB304 | 400 | 3 | 120 | 1.05 |  | 5 | 500 | 150
TSB305 | 600 | 3 | 120 | 1.05 |  | 5 | 500 | 150
TSB306 | 800 | 3 | 120 | 1.05 |  | 5 | 500 | 150
TSB307 | 1000 | 3 | 120 | 1.05 |  | 5 | 500 | 150
TSB402 | 100 | 4 | 150 | 1.05 |  | 5 | 500 | 150
TSB403 | 200 | 4 | 150 | 1.05 |  | 5 | 500 | 150
TSB404 | 400 | 4 | 150 | 1.05 |  | 5 | 500 | 150
TSB405 | 600 | 4 | 150 | 1.05 |  | 5 | 500 | 150
TSB406 | 800 | 4 | 150 | 1.05 |  | 5 | 500 | 150
TSB407 | 1000 | 4 | 150 | 1.05 |  | 5 | 500 | 150
TSB602 | 100 | 6 | 200 | 1.05 |  | 5 | 500 | 150
TSB603 | 200 | 6 | 200 | 1.05 |  | 5 | 500 | 150
TSB604 | 400 | 6 | 200 | 1.05 |  | 5 | 500 | 150
TSB605 | 600 | 6 | 200 | 1.05 |  | 5 | 500 | 150
TSB606 | 800 | 6 | 200 | 1.05 |  | 5 | 500 | 150
TSB607 | 1000 | 6 | 200 | 1.05 |  | 5 | 500 | 150
TSB802 | 100 | 8 | 250 | 1.05 |  | 5 | 250 | 150
TSB803 | 200 | 8 | 250 | 1.05 |  | 5 | 250 | 150
TSB804 | 400 | 8 | 250 | 1.05 |  | 5 | 250 | 150
TSB805 | 600 | 8 | 250 | 1.05 |  | 5 | 250 | 150
TSB806 | 800 | 8 | 250 | 1.05 |  | 5 | 250 | 150
TSB807 | 1000 | 8 | 250 | 1.05 |  | 5 | 250 | 150
5. 1A DB/DBS Series Dual–in–line Package General Purpose Bridge Rectifiers
Device | Maximum Peak Reverse Voltage | Maximum Average Forward Output Current | Maximum Forward Peak Surge Current @8.3ms Superimposed | Maximum DC Forward Voltage drop per element | Maximum DC Reverse Current at rated DC Blocking Voltage per element |  | Operating Junction Temperature | Compliance
| PRV | IO | IFM (Surge) | VF | IR |  | TJ
| (V) | (A) | (A) | (V) | 25°C TA (µADC) | 125°C TA (µADC) | (°C)
DIP BRIDGE RETECTIFIERS(DB)
DB102 DB103 DB104 DB105 DB106 DB107 | 100 200 400 600 800 1000 | 1 | 50 | 1.1 | 5 | 500 | 150 | Pb&Halide Free
SMD BRIDGE (DBS)
DB102S DB103S DB104S DB105S DB106S DB107S | 100 200 400 600 800 1000 | 1 | 50 | 1.1 | 5 | 500 | 150 | Pb&Halide Free
MAXIMUM RATINGS AND ELECTRICAL CHARACTERISTICS
Ratings at 25°C ambient temperature unless otherwise specified. Single phase, half wave, 60Hz, resistive or inductive load. For capacitive load,derate current by 20%.
5.1. 1.5-2A DB/DBS Series Dual–in–line Package General Purpose Bridge Rectifiers
Device | Maximum Peak Reverse Voltage | Maximum Average Forward Output Current | Maximum Forward Peak Surge Current @8.3ms Superimposed | Maximum DC Forward Voltage drop per element | Maximum DC Reverse Current at rated DC Blocking Voltage per element |  | Operating Junction Temperature | Compliance
| PRV | IO | IFM (Surge) | VF | IR |  | TJ
| (V) | (A) | (A) | (V) | 25°C TA (µADC) | 125° C TA (µADC) | (°C)
DIP BRIDGE RETECTIFIERS(DB)
DB152 DB153 DB154 DB155 DB156 DB157 | 100 200 400 600 800 1000 | 1.5 | 60 | 1.1 | 5 | 500 | 150 | Pb&Halide Free
SMD BRIDGE (DBs)
DB152S DB153S DB154S DB155S DB156S DB157S | 100 200 400 600 800 1000 | 1.5 | 60 | 1.1 | 5 | 500 | 150 | Pb&Halide Free
DIP BRIDGE (DB)
DB202 DB203 DB204 DB205 DB206 DB207 | 100 200 400 600 800 1000 | 2 | 75 | 1.1 | 5 | 500 | 150 | Pb&Halide Free
SMD BRIDGE (DBS)
DB202S DB203S DB204S DB205S DB206S DB207S | 100 200 400 600 800 1000 | 2 | 75 | 1.1 | 5 | 500 | 150 | Pb&Halide Free
6. 1A TDBS Series Dual–in–line Package General Purpose Bridge Rectifiers
Device | Maximum Peak Reverse Voltage | Maximum Average Forward Output Current | Maximum Forward Peak Surge Current @8.3ms Superimposed | Maximum DC Forward Voltage drop per element | Maximum DC Reverse Current at rated DC Blocking Voltage per element |  | Operating Junction Temperature | Compliance
| PRV | IO | IFM (Surge) | VF | IR |  | TJ
| (V) | (A) | (A) | (V) | 25°C TA (µADC) | 125°C TA (µADC) | (°C)
SMD BRIDGE (TDBS)
TDB102S TDB103S TDB104S TDB105S TDB106S TDB107S | 100 200 400 600 800 1000 | 1 | 50 | 1.1 | 5 | 500 | 150 | Pb&Halide Free
6.1. 1.5-2A TDBS Series Dual–in–line Package General Purpose Bridge Rectifiers
Device | Maximum Peak Reverse Voltage | Maximum Average Forward Output Current | Maximum Forward Peak Surge Current @8.3ms Superimposed | Maximum DC Forward Voltage drop per element | Maximum DC Reverse Current at rated DC Blocking Voltage per element |  | Operating Junction Temperature | Compliance
| PRV | IO | IFM (Surge) | VF | IR |  | TJ
| (V) | (A) | (A) | (V) | 25°C TA (µADC) | 125° C TA (µADC) | (°C)
SMD BRIDGE (TDBS)
TDB152S TDB153S TDB154S TDB155S TDB156S TDB157S | 100 200 400 600 800 1000 | 1.5 | 60 | 1.1 | 5 | 500 | 150 | Pb&Halide Free
TDB202S TDB203S TDB204S TDB205S TDB206S TDB207S | 100 200 400 600 800 1000 | 2 | 75 | 1.1 | 5 | 500 | 150 | Pb&Halide Free
7. 2-4A KBP Series SIP Bridge Rectifiers
Device | Maximum Peak Reverse Voltage | Maximum Average Forward Output Current | Maximum Forward Peak Surge Current @ 8.3ms Superimposed | Maximum DC Forward Voltage drop per element | Maximum DC Reverse Current at rated DC Blocking Voltage per element |  | Operating Junction Temperature | Compliance
| PRV | IO | IFM (Surge) | VF | IR |  | TJ
| (V) | (A) | (A) | (V) | 25°C TA (µADC) | 125°C TA (µADC) | (°C)
KBP201 KBP202 KBP204 KBP206 KBP208 KBP210 | 100 200 400 600 800 1000 | 2 | 55 | 1.1 | 5 | 500 | 150 | Pb&Halide Free
KBP301 KBP302 KBP304 KBP306 KBP308 KBP310 | 100 200 400 600 800 1000 | 3 | 75 | 1.1 | 5 | 500 | 150 | Pb&Halide Free
KBP401 KBP402 KBP404 KBP406 KBP408 KBP410 | 100 200 400 600 800 1000 | 4 | 130 | 1.1 | 5 | 500 | 150 | Pb&Halide Free
KBP601 KBP602 KBP604 KBP606 KBP608 KBP610 | 100 200 400 600 800 1000 | 6 | 150 | 1.1 | 5 | 500 | 150 | Pb&Halide Free
8. 2-4A GBL Series SIP Bridge Rectifiers
Device | Maximum Peak Reverse Voltage | Maximum Average Forward Output Current | Maximum Forward Peak Surge Current @ 8.3ms Superimposed | Maximum DC Forward Voltage drop per element | Maximum DC Reverse Current at rated DC Blocking Voltage per element |  | Operating Junction Temperature | Compliance
| PRV | IO | IFM (Surge) | VF | IR |  | TJ
| (V) | (A) | (A) | (V) | 25°C TA (µADC) | 125°C TA (µADC) | (°C)
GBL201 GBL202 GBL204 GBL206 GBL208 GBL210 | 100 200 400 600 800 1000 | 2 | 80 | 1.1 | 5 | 500 | 150 | Pb&Halide Free
GBL401 GBL402 GBL404 GBL406 GBL408 GBL410 | 100 200 400 600 800 1000 | 4 | 150 | 1.1 | 5 | 500 | 150 | Pb&Halide Free
GBL601 GBL602 GBL604 GBL606 GBL608 GBL610 | 100 200 400 600 800 1000 | 5 | 175 | 1.05 | 5 | 500 | 150 | Pb&Halide Free
9. 2-8A D3K Series SIP Bridge Rectifiers
Device | Maximum Peak Reverse Voltage | Maximum Average Forward Output Current | Maximum Forward Peak Surge Current @ 8.3ms Superimposed | Maximum DC Forward Voltage drop per element | Maximum DC Reverse Current at rated DC Blocking Voltage per element |  | Operating Junction Temperature | Compliance
| PRV | IO | IFM (Surge) | VF | IR |  | TJ
| (V) | (A) | (A) | (V) | 25°C TA (µADC) | 125°C TA (µADC) | (°C)
D2KB10 D2KB20 D2KB40 D2KB60 D2KB80 D2KB100 | 100 200 400 600 800 1000 | 2 | 75 | 1.1 | 5 | 500 | 150 | Pb&Halide Free
D3KB10 D3KB20 D3KB40 D3KB60 D3KB80 D3KB100 | 100 200 400 600 800 1000 | 3 | 90 | 1.1 | 5 | 500 | 150 | Pb&Halide Free
D4KB10 D4KB20 D4KB40 D4KB60 D4KB80 D4KB100 | 100 200 400 600 800 1000 | 4 | 135 | 1.1 | 5 | 500 | 150 | Pb&Halide Free
D6KB10 D6KB20 D6KB40 D6KB60 D6KB80 D6KB100 | 100 200 400 600 800 1000 | 6 | 170 | 1.1 | 5 | 500 | 150 | Pb&Halide Free
D8KB10 D8KB20 D8KB40 D8KB60 D8KB80 D8KB100 | 100 200 400 600 800 1000 | 8 | 170 | 1.1 | 5 | 500 | 150 | Pb&Halide Free
10. 4-25A GBU Series Single-in-line Package Bridge Rectifiers
Device | Maximum Peak Reverse Voltage | Maximum Average Forward Output Current | Maximum Forward Peak Surge Current @ 8.3ms Superimposed | Maximum DC Forward Voltage drop per element | Maximum DC Reverse Current at rated DC Blocking Voltage per element |  | Operating Junction Temperature | Compliance
| PRV | IO | IFM (Surge) | VF | IR |  | TJ
| (V) | (A) | (A) | (V) | 25°C TA (µADC) | 125°C TA (µADC) | (°C)
GBU4B GBU4D GBU4G GBU4J GBU4K GBU4M | 100 200 400 600 800 1000 | 4 | 150 | 1.1 | 5 | 500 | 150 | Pb&Halide Free
GBU6B GBU6D GBU6G GBU6J GBU6K GBU6M | 100 200 400 600 800 1000 | 6 | 175 | 1.1 | 5 | 500 | 150 | Pb&Halide Free
GBU8B GBU8D GBU8G GBU8J GBU8K GBU8M | 100 200 400 600 800 1000 | 8 | 175 | 1.1 | 5 | 500 | 150 | Pb&Halide Free
GBU10B GBU10D GBU10G GBU10J GBU10K GBU10M | 100 200 400 600 800 1000 | 10 | 200 | 1.1 | 5 | 500 | 150 | Pb&Halide Free
GBU15B GBU15D GBU15G GBU15J GBU15K GBU15M | 100 200 400 600 800 1000 | 15 | 250 | 1.1 | 5 | 500 | 150 | Pb&Halide Free
GBU20B GBU20D GBU20G GBU20J GBU20K GBU20M | 100 200 400 600 800 1000 | 20 | 300 | 1.1 | 5 | 500 | 150 | Pb&Halide Free
GBU25B GBU25D GBU25G GBU25J GBU25K GBU25M | 100 200 400 600 800 1000 | 25 | 350 | 1.1 | 5 | 500 | 150 | Pb&Halide Free
11. 4-10A D3/D4/KBJ Series Single-in-line Package Bridge Rectifiers
Device | Maximum Peak Reverse Voltage | Maximum Average Forward Output Current | Maximum Forward Peak Surge Current @ 8.3ms Superimposed | Maximum DC Forward Voltage drop per element | Maximum DC Reverse Current at rated DC Blocking Voltage per element |  | Operating Junction Temperature | Compliance
| PRV | IO | IFM (Surge) | VF | IR |  | TJ
| (V) | (A) | (A) | (V) | 25°C TA (µADC) | 125°C TA (µADC) | (°C)
D3SB10 D3SB20 D3SB40 D3SB60 D3SB80 D3SB100 | 100 200 400 600 800 1000 | 4 | 150 | 1.1 | 5 | 500 | 150 | Pb&Halide Free
D4SB10 D4SB20 D4SB40 D4SB60 D4SB80 D4SB100 | 100 200 400 600 800 1000 | 6 | 175 | 1.1 | 5 | 500 | 150 | Pb&Halide Free
KBJ8B KBJ8D KBJ8G KBJ8J KBJ8K KBJ8M | 100 200 400 600 800 1000 | 8 | 175 | 1.1 | 5 | 500 | 150 | Pb&Halide Free
KBJ10B KBJ10D KBJ10G KBJ10J KBJ10K KBJ10M | 100 200 400 600 800 1000 | 10 | 200 | 1.1 | 5 | 500 | 150 | Pb&Halide Free
12. 6-35A D5-35SB Series Single-in-line Package Bridge Rectifiers
Device | Maximum Peak Reverse Voltage | Maximum Average Forward Output Current | Maximum Forward Peak Surge Current @ 8.3ms Superimposed | Maximum DC Forward Voltage drop per element | Maximum DC Reverse Current at rated DC Blocking Voltage per element |  | Operating Junction Temperature | Compliance
| PRV | IO | IFM (Surge) | VF | IR |  | TJ
| (V) | (A) | (A) | (V) | 25°C TA (µADC) | 125°C TA (ADC) | (°C)
D5SB10 D5SB20 D5SB40 D5SB60 D5SB80 D5SB100 | 100 200 400 600 800 1000 | 6 | 175 | 1.1 | 5 | 500 | 150 | Pb&Halide Free
D8SB10 D8SB20 D8SB40 D8SB60 D8SB80 D8SB100 | 100 200 400 600 800 1000 | 8 | 175 | 1.1 | 5 | 500 | 150 | Pb&Halide Free
D10SB10 D10SB20 D10SB40 D10SB60 D10SB80 D10SB100 | 100 200 400 600 800 1000 | 10 | 200 | 1.1 | 5 | 500 | 150 | Pb&Halide Free
D15SB10 D15SB20 D15SB40 D15SB60 D15SB80 D15SB100 | 100 200 400 600 800 1000 | 15 | 250 | 1.1 | 5 | 500 | 150 | Pb&Halide Free
D20SB10 D20SB20 D20SB40 D20SB60 D20SB80 D20SB100 | 100 200 400 600 800 1000 | 20 | 300 | 1.1 | 5 | 500 | 150 | Pb&Halide Free
D25SB10 D25SB20 D25SB40 D25SB60 D25SB80 D25SB100 | 100 200 400 600 800 1000 | 25 | 350 | 1.1 | 5 | 500 | 150 | Pb&Halide Free
D35SB10 D35SB20 D35SB40 D35SB60 D35SB80 D35SB100 | 100 200 400 600 800 1000 | 35 | 400 | 1.1 | 5 | 500 | 150 | Pb&Halide Free
D50SB10 D50SB20 D50SB40 D50SB60 D50SB80 D50SB100 | 100 200 400 600 800 1000 | 50 | 450 | 1.1 | 5 | 500 | 150 | Pb&Halide Free
13. 25-50A D25-50SBLM Low Thermal Conducivity Series Single-in-line Package Bridge Rectifiers
Device | Maximum Peak Reverse Voltage | Maximum Average Forward Output Current | Maximum Forward Peak Surge Current @ 8.3ms Superimposed | Maximum DC Forward Voltage drop per element | Maximum DC Reverse Current at rated DC Blocking Voltage per element |  | Operating Junction Temperature | Compliance
| PRV | IO | IFM (Surge) | VF | IR |  | TJ
| (V) | (A) | (A) | (V) | 25°C TA (µADC) | 125°C TA (ADC) | (°C)
D25SB10LM D25SB20LM D25SB40LM D25SB60LM D25SB80LM D25SB100LM | 100 200 400 600 800 1000 | 25 | 350 | 1.1 | 5 | 500 | 150 | Pb&Halide Free
D35SB10LM D35SB20LM D35SB40LM D35SB60LM D35SB80LM D35SB100LM | 100 200 400 600 800 1000 | 35 | 400 | 1.1 | 5 | 500 | 150 | Pb&Halide Free
D50SB10LM D50SB20LM D50SB40LM D50SB60LM D50SB80LM D50SB100LM | 100 200 400 600 800 1000 | 50 | 450 | 1.1 | 5 | 500 | 150 | Pb&Halide Free
14. 25-50A D25-50SB Low Thermal Conducivity Series Single-in-line Package Bridge Rectifiers
Device | Maximum Peak Reverse Voltage | Maximum Average Forward Output Current | Maximum Forward Peak Surge Current @ 8.3ms Superimposed | Maximum DC Forward Voltage drop per element | Maximum DC Reverse Current at rated DC Blocking Voltage per element |  | Operating Junction Temperature | Compliance
| PRV | IO | IFM (Surge) | VF | IR |  | TJ
| (V) | (A) | (A) | (V) | 25°C TA (µADC) | 125°C TA (ADC) | (°C)
LD25SB10 LD25SB20 LD25SB40 LD25SB60 LD25SB80 LD25SB100 | 100 200 400 600 800 1000 | 25 | 350 | 1.1 | 5 | 500 | 150 | Pb&Halide Free
LD35SB10 LD35SB20 LD35SB40 LD35SB60 LD35SB80 LD35SB100 | 100 200 400 600 800 1000 | 35 | 400 | 1.1 | 5 | 500 | 150 | Pb&Halide Free
LD50SB10 LD50SB20 LD50SB40 LD50SB60 LD50SB80 LD50SB100 | 100 200 400 600 800 1000 | 50 | 450 | 1.1 | 5 | 500 | 150 | Pb&Halide Free
15. 25-50A 3PB25~50 High Current Glass Passivated Molding Three -Phase Bridge Rectifier
Device | Maximum Peak Reverse Voltage | Maximum Average Forward Output Current | Maximum Forward Peak Surge Current @ 8.3ms Superimposed | Maximum DC Forward Voltage drop per element | Maximum DC Reverse Current at rated DC Blocking Voltage per element |  | Operating Junction Temperature | Compliance
| PRV | IO | IFM (Surge) | VF | IR |  | TJ
| (V) | (A) | (A) | (V) | 25°C TA (µADC) | 125°C TA (ADC) | (°C)
3PB2512 3PB2514 3PB2516 | 1200 1400 1600 | 25 | 350 | 1.1 | 10 | 500 | 150 | Pb&Halide Free
3PB3512 3PB3514 3PB3516 | 1200 1400 1600 | 35 | 400 | 1.1 | 10 | 500 | 150 | Pb&Halide Free
3PB5012 3PB5014 3PB5016 | 1200 1400 1600 | 50 | 500 | 1.1 | 10 | 500 | 150 | Pb&Halide Free

## COMPOSITE COMPONENTS
Composite Components
1. Composite Components
Device | Device Marking | IC (A) | VCEO (V) | hFE |  | TransistorPolarity | VDSS (V) | ID (A) | RDS(on) (mΩ) |  | MOSFET Polarity | Package
|  |  |  | Min / Max | IC/VCE (A)/(Volts) |  |  |  | Max (mΩ) | @VGS/IDS (V)/(A)
LRC6N32YT1G | 2Y | 2 | 30 | 100/300 | 0.5/2 | PNP | 60 | 0.32 | 2300 | 10/0.5 | N-Channel(with ESD) | DFN2020
LRC6N33YT1G | 2N | 1.5 | 25 | 60/135 | 0.5/2 | PNP | 50 | 0.2 | 3500 | 5/0.2 | N-Channel(with ESD) | DFN2020

## INTEGRATED CIRCUIT
INTEGRATED CIRCUITS (IC)
1. DC-DC
1.1 PFM CONTROL STEP-UP DC/DC CONVERTER
Device | Fosc (KHz) | VIN (V) | VOUT (V) | Iout(A) | Efficiency (%) | Accuracy (±%) | External Switch | Enable | Packages | ●Qualified to AECQ100
LR8301A | 100 | 0.9~6.0 | 1.8~6.5 (0.1V Step) | 0.4 | 85 | 2 |  |  | SOT89 SOT23
LR8301B | 100 | 0.9~6.0 | 1.8~6.5 (0.1V Step) | 1 | 85 | 2 | √ |  | SOT89 SOT23
LR8301C | 100 | 0.9~6.0 | 1.8~6.5 (0.1V Step) | 0.8 | 85 | 2 |  | √ | SOT89-5 SOT23-5
LR8301D | 100 | 0.9~6.0 | 1.8~6.5 (0.1V Step) | 1 | 85 | 2 | √ | √ | SOT89-5 SOT23-5
LR8303 | 300 | 0.9~6.0 | 1.8~6.0(0.1V Step) | 1 | 87 | 2 |  |  | SOT89-3/5 SOT23-3/5
LR8304 | 1000 | 2.0~5.5 | ~28 | 0.4 | 85 | 2 |  |  | SOT23-5/6 DFN2020-6
LR8400 | 1200 | 0.9~5.0 | 2.5~4.5 | 1 | 96 | 2 |  | √ | SOT23-6
LR8401A/B | 100 | 0.9~6.0 | 2.5~5.5 | 0.3 | 95 | 2 | SBD free | √ | SOT89-3/5 SOT23-3/5
LR8406 | 1200 | 0.5~4.5 | 2.5~4.3 | 1.2 | 96 | 2 |  | √ | SOT23-6
LR8421 | 500 | 1.8~5.25 | 2.5~5.5 | 2.1 | 90 | 2 |  |  | SOP8
LR8425 | 500 | 1.8~5.25 | 2.5~5.5 | 2.5 | 97 | 2 |  | √ | QFN2.1x2.1-10
LR9908 | 100 | 0.9~6.0 | Adj | 1 | 85 | 2 | √ | √ | SOT89-5 SOT23-5
1.2 PWM SYNCHRONOUS STEP-DOWN CONVERTER
Device | Fosc (KHz) | VIN (V) | VOUT (V) | Iout(A) | Efficinecy (%) | VFB(mV) | Enable | Packages | ●Qualified to AECQ100
LR8501 | 1500 | 1.8~5.5 | 0.6~5.0 | 0.6 | 96 | - | √ | SOT23-5
LR8503 | 1500 | 2.0~6.5 | 0.6~5.0 | 0.8 | 96 | - | √ | SOT23-5
LR8506 | 1500 | 2.5~5.5 | 0.6~5.0 | 0.6 | 96 | - | √ | SOT23-5
LR8509B | 800 | 4~38 | Adj | 0.6 | 96 | 800 | √ | SOT23-6
LR8512 | 1500 | 2.5~6.5 | ADJ/Fixed | 1.2 | 96 | 600 | √ | SOT23-5/DFN2020-6
LR8520 | 1200 | 2.5~6.5 | Adj | 2 | 96 | 600 | √ | SOT23-5
LR9382C | 350 | 4.5~24 | Adj | 2 | 94 | 920 | √ | SOP8/eSOP8
LR9233A | 500 | 4.5~17 | Adj | 2 | - | 765 | √ | SOT23-6
LR8095 | 1400 | 4~24 | Adj | 0.6 | 90 | 810 | √ | SOT23-6
LR8096 | 1400 | 4~30 | Adj | 1.2 | 90 | 800 | √ | SOT23-6
LR34063D | 100 | 3~40 | Adj | 1.5 | 87.7 | - | - | SOP8
2. Amplifiers and Comparators
Device | Mode | IIB (nA) | DC Gain (dB) | VOPMAX (±V) | PSRR (dB) | IIO (nA) | VIO (mV) | Package | ●Qualified to AECQ100
LR072 | Low Noise J-FET Dual OP | 0.03 | 106 | 18 | 86 | 0.005 | 3 | SOP8/DIP8
LR074 | Low Noise J-FET Quad OP | 0.03 | 106 | 18 | 86 | 0.005 | 3 | SOP8/DIP8
LR4580 | Low Noise Dual OP | 100 | 110 | 18 | 76 | 5 | 2 | SOP8/DIP8
LR4558 | High-Performance Op-Amp | 30 | 100 | 18 | 76 | 5 | 6 | SOP8/DIP8
LR324 | Quad Op-Amp | 45 | 100 | 15 or single 30 | 100 | 5 | 7 | SOP14
LR358 | Dual Op-Amp | 45 | 100 | 16 or single 32 | 100 | 3 | 5 | SOP8
LR2904 | Dual Op-Amp | 45 | 100 | 16 or single 32 | 100 | 3(-40~125℃) | 5(-40~125℃) | SOP8
LR393 | Dual Comparator | 25 | 106 | 18 or single 36 | - | ±5 | ±5 | SOP8
LR2903 | Dual Comparator | 25 | 106 | 18 or single 36 | - | ±5(-40~105℃) | ±5(-40~105℃) | SOP8
LR339 | Quad Comparator | 25 | 106 | 18 or single 36 | - | ±5 | ±5 | SOP14
LR8632 | Dual Op-Amp | 0.001 | 103 | 5.5 | 100 | 0.005 | ±3 | SOP8
LR8631 | Single CMOS Op-Amp | 0.001 | 103 | 5.5 | 100 | 0.005 | ±3 | SOT23-5
LR321 | Single CMOS Op-Amp | 0.01 | 80 | 7.5 | 82 | 0.01 | 0.8 | SOT23-5
3. Voltage References
Device | I KMAX (mA) | VREF (V) | VO (V) | ΔVO/VO (±%) | TA (°C) | Package | ●Qualified to AECQ100
LR431ALT1G | 150 | 2.5 | 2.5~36 | 0.5 | 0~70 | SOT-23
LTL431ALT1G | 150 | 2.5 | 2.5~36 | 0.5 | 0~70 | SOT-23
LR431APLT1G | 150 | 2.495 | 2.495~36 | 0.5 | 0~70 | SOT-23
LTL431APLT1G | 150 | 2.495 | 2.495~36 | 0.5 | 0~70 | SOT-23
LR431ATLT1G | 150 | 2.5 | 2.5~36 | 0.5 | -40~125 | SOT-23
LR431ATSLT1G | 150 | 2.5 | 2.5~36 | 0.5 | -40~125 | SOT-23
LR431AHTSLT1G | 150 | 2.5 | 2.5~42 | 0.5 | -40~125 | SOT-23
LR431APTSLT1G | 150 | 2.495 | 2.5~36 | 0.5 | -40~125 | SOT-23
LTL431ATLT1G | 150 | 2.5 | 2.5~36 | 0.5 | -40~125 | SOT-23
LTL431ATSLT1G | 150 | 2.5 | 2.5~36 | 0.5 | -40~125 | SOT-23
LTL431APTSLT1G | 150 | 2.495 | 2.5~36 | 0.5 | -40~125 | SOT-23
LR431APTLT1G | 150 | 2.495 | 2.495~36 | 0.5 | -40~125 | SOT-23
LR431BPTLT1G | 150 | 2.495 | 2.495~36 | 1 | -40~125 | SOT-23
LTL431APTLT1G | 150 | 2.495 | 2.495~36 | 0.5 | -40~125 | SOT-23
LTL431AHLT1G | 150 | 2.5 | 2.5~36 | 0.5 | 0~70 | SOT-23
LR431APHLT1G | 150 | 2.495 | 2.495~36 | 0.5 | 0~70 | SOT-23
LTL431APHLT1G | 150 | 2.495 | 2.495~36 | 0.5 | 0~70 | SOT-23
LR432ALT1G | 150 | 1.24 | 1.24~18 | 1 | -40~105 | SOT-23
LR432ATLT1G | 100 | 1.24 | 1.24~18 | 1 | -40~105 | SOT-23
LR432BTLT1G | 100 | 1.24 | 1.24~18 | 0.5 | -40~105 | SOT-23
LR432APTLT1G | 100 | 1.25 | 1.24~18 | 0.5 | -40~105 | SOT-23
LR432BPTLT1G | 100 | 1.25 | 1.24~18 | 0.5 | -40~105 | SOT-23
LTL432ATLT1G | 100 | 1.24 | 1.24~18 | 1 | -40~105 | SOT-23
LTL432BTLT1G | 100 | 1.24 | 1.24~18 | 0.5 | -40~105 | SOT-23
LTL432APTLT1G | 100 | 1.25 | 1.24~18 | 0.5 | -40~105 | SOT-23
LTL432BPTLT1G | 100 | 1.25 | 1.24~18 | 0.5 | -40~105 | SOT-23
LR431AKLT1G | 150 | 2.5 | 2.5~36 | 0.5 | -40~125 | SOT-23 | ●
LR431APKLT1G | 150 | 2.495 | 2.5~36 | 0.5 | -40~125 | SOT-23 | ●
LTL431AKLT1G | 150 | 2.5 | 2.5~36 | 0.5 | -40~125 | SOT-23 | ●
LTL431APKLT1G | 150 | 2.495 | 2.5~36 | 0.5 | -40~125 | SOT-23 | ●
S-LR431AKLT1G | 150 | 2.5 | 2.5~36 | 0.5 | -40~125 | SOT-23 | ●
S-LR431APKLT1G | 150 | 2.495 | 2.5~36 | 0.5 | -40~125 | SOT-23 | ●
S-LTL431AKLT1G | 150 | 2.5 | 2.5~36 | 0.5 | -40~125 | SOT-23 | ●
S-LTL431APKLT1G | 150 | 2.495 | 2.5~36 | 0.5 | -40~125 | SOT-23 | ●
LR431BMT1G | 150 | 2.5 | 2.5~36 | 0.5 | -40~125 | SOT23-5
LR431AOT1G | 150 | 2.5 | 2.5~36 | 0.5 | -40~125 | SOT-89
LR431AD | 150 | 2.5 | 2.5~36 | 0.5 | -40~125 | SOP8
4. V-Detector/Reset
Device | Vin (V) | Detection Voltage (V) | Quiescent Current (μA) | Accuracy (±%) | Delay time (ms) | Output forms | Packages | ●Qualified to AECQ100
LR8803 | 0.7~6.0 | 0.9~2.0 | 1 | 2 | 200 | C/N | SOT89, SOT23-3/5, SOT343
LR8808C | 0.95~8.0 | 1.5~6.0 | 1 | 2 | No delay | CMOS | SOT89, SOT23, SOT343
LR8808N | 0.95~8.0 | 1.5~6.0 | 1 | 2 | No delay | Nch | SOT89, SOT23, SOT343
LR8809C | 0.95~8.0 | 1.5~6.0 | 1 | 2 | 200 | CMOS | SOT89, SOT23
LR8809N | 0.95~8.0 | 1.5~6.0 | 1 | 2 | 200 | Nch | SOT89, SOT23
LR3420C | 0.7~7.0 | 0.8~5.0 | 1 | 1 | Adj delay | CMOS | SOT23-5
LR3420N | 0.7~7.0 | 0.8~5.0 | 1 | 1 | Adj delay | Nch | SOT23-5
5. Low Dropout Voltage Regulators
Device | Vin (V) | Vout (V) | Iout (mA) | Accuracy (±%) | Quiescent Current (μA) | PSRR @ 1KHz | Enable | Packages | ●Qualified to AECQ100
LR5213 | 1.8~6.0 | 1.05~5 | 500 | 2 | 50 | 80 | √ | SOT23/SOT23-5/ DFN1x1-4 | ●
LR5216 | 1.5~6.0 | 1.0~5 | 500 | 2 | 50 | 80 | √ | DFN1x1-4 | ●
LR5233 | 1.5~6.0 | 0.8~5 | 500 | 2 | 40 | 95 | √ | SOT23/SOT23-5/ DFN1x1-4 | ●
LR5234 | 1.5~6.0 | 0.8~5 | 500 | 2 | 40 | 95 | √ | SOT23/SOT23-5/ DFN1x1-4
LR5290 | 0.8~5.5 | Adj | 1000 | 1 | 35 | 75 | √ | WLCSP6
LR5630 | 1.0~6.0 | Adj | 3000 | 2 | 900 |  | √ | DFN3030-10
LR6200 | 2.0~6.0 | 1.0~5.0 | 300 | 2 | 50 | 75 | √ | SOT23/SOT23-5/ DFN1x1-4/ SOT89-3/ SOT89-5 | ●
LR6205 | 2.0~6.0 | 1.2~5.0 | 500 | 2 | 50 | 75 | √ | SOT23/SOT23-5/ DFN1x1-4/ SOT89-3/ SOT89-5 | ●
LR6210 | 2.0~6.0 | 1.0~5.0 | 1000 | 2 | 80 | 70 | √ | SOT23-5/SOT89/SOT223 | ●
LR6219 | 2.0~8.0 | 0.9~5.0 | 300 | 2 | 5 | 40 | √ | SOT23/ SOT89
LR6229 | 1.8~7.0 | 1.2~5.0 | 350 | 1 or 2 | 5 | 65 | √ | SOT23/SOT25/DFN1x1-4/SOT89-3/SOT89-5
LR6230 | 2.0~7.0 | 1.2~5.0 | 300 | 1 or 2 | 5 | 65 | √ | SOT23/SOT25/DFN1x1-4/SOT89-3/SOT89-5 | ●
LR6231 | 1.8~7.0 | 1.2~3.3 | 350 | 1 or 2 | 0.8 | 70 | √ | SOT23/SOT25/DFN1x1-4/SOT89-3
LR6232 | 1.8~8.0 | 1.0~5.0 | 300 | 1 or 2 | 0.8 | 50 | √ | SOT23/SOT25/DFN1x1-4/SOT89-3
LR6233 | 1.6~7.0 | 0.8~5.0 | 300 | 1 or 2 | 0.65 | 45 | √ | SOT23/SOT25/DFN1x1-4/SOT89-3
LR6234 | 1.8~6.0 | 0.9~5.0 | 300 | 1 or 2 | 0.8 | 50 | √ | SOT23/SOT25/DFN1x1-4/SOT89-3
LR6235 | 1.5~6.0 | 1.0~5.0 | 300 | 1 or 2 | 0.65 | 90 | √ | SOT23/SOT25/DFN1x1-4/SOT89-3
LR6300 | 2.0~6.0 | Adj（FB=0.6V） | 500 | 2 | 50 | 70 | √ | SOT23/SOT23-5/ DFN1x1-4/ SOT89-3/ SOT89-5
LR6301 | 2.0~6.0 | Adj（FB=0.8V） | 500 | 2 | 40 | 70 | √ | SOT23-5/SOT23-6
LR6302 | 2.5~18 | 1.2~5.0 | 300 | 1 or 2 | 2 | 65 | √ | SOT23/SOT23-5/ SOT89-3/ SOT89-5 | ●
LR6375 | 2.5~36 | 1.8~5.0 | 250 | 1 or 2 | 2 | 70 |  | SOT23/SOT23-5/SOT89-3/SOP8 | ●
LR6475 | 2.5~36 | 1.8~5.0 | 250 | 1 or 2 | 2 | 80 | √ | SOT23-5/SOT89-3
LR6675 | 2.5~50 | 1.2~12 | 150 | 1 or 2 | 3 | 80 | √ | SOT23/SOT23-5/SOT89-3 | ●
LR1117C | 3.0~15.0 | Fixed and Adj | 1000 | 1 or 2 | 2000 | 60 |  | SOT223/TO252 | ●
LR1117D | 3.0~15.0 | Fixed and Adj | 1000 | 1 or 2 | 2000 | 60 |  | SOT223/TO252/SOT89-3 | ●
LR1084 | 1.24~20.0 | Fixed and Adj | 5000 | 1 or 2 | 5000 | 60 |  | TO220/TO252/TO263
6. Li-ion Battery Charger
Device | VIN | Series Cells | Max Charger（mA） | Charger Type | Output Accu. | Package | ●Qualified to AECQ100
LR4054 | 4.25~6.5V（MAX 10V） | 1 | 800 | Linear | 4.2V±1% 4.35V±1% | SOT23-5
LR4054H | 4.5~6V（MAX 28V） | 1 | 800 | Linear | 4.2V±1% 4.35V±1% | DFN2020-8/SOT23-5/SOT89-5
LR4056 | 4.25~6.5V（MAX 10V） | 1 | 1000 | Linear | 4.2V±1% 4.35V±1% | SOP-8
LR4056H | 4.5~6V（MAX 28V） | 1 | 1000 | Linear | 4.2V±1% 4.35V±1% | SOP-8/DFN2020
LR4058 | 4.5~9.35V（MAX 26.5V） | 1 | 300 | Linear | 4.2V±1% 4.35V±1% | DFN2020-8
LR4058H | 4.5~6V（MAX 28V） | 1 | 1000 | Linear | 4.2V±1% 4.35V±1% | DFN2020-8
LR4058W | 4.5~6V（MAX 30V） | 1 | 1200 | Linear | 4.2V±1% 4.35V±1% | DFN2020-8
7.Analog Switch
Device | Description |  |  | VDD (V) | Package | ●Qualified to AECQ100
LR1551 | High bandwidth Low-Voltage SPDT |  |  | 1.65~5.5 | SC70-6
8.Load Switch
Device | VIN | IQ (μA) | Current Limit（A） | Turn-off time（us） | Turn-on time（us） | Package | ●Qualified to AECQ100
LR1615 | 2.5~5.5 | 9 | 2 | 4 | 12 | SOT23-5
9. Peripheral Drivers
Device | Description |  |  | VDD (V) | Package | ●Qualified to AECQ100
LR2001D | 500mA 4 Darlington Driver Array |  |  | 50 | SOP8
LR2003L | 500mA 7 Darlington Driver Array |  |  | 50 | SOP16
LR2003BL | 500mA 7 Darlington Driver Array |  |  | 50 | SOP16
LR2803L | 500mA 8 Darlington Driver Array |  |  | 50 | SOP18
10. Three Terminal Regulators
Device | IO(MAX) (mA) | VIN (Max) (V) | VO (V) | ΔVO / VO (±%) | TA (°C) | Package | ●Qualified to AECQ100
LR7805 | 1000 | 35-40 | 5 | 4 | -40~125 | TO-220
LR7805D | 1000 | 35~40 | 5 | 4 | -40~125 | TO-252 | ●
LR7806 | 1000 | 35-40 | 6 | 4 | -40~125 | TO-220
LR7807 | 1000 | 35-40 | 7 | 4 | -40~125 | TO-220
LR7808 | 1000 | 35-40 | 8 | 4 | -40~125 | TO-220
LR7809 | 1000 | 35-40 | 9 | 4 | -40~125 | TO-220
LR7810 | 1000 | 35-40 | 10 | 4 | -40~125 | TO-220
LR7812 | 1000 | 35-40 | 12 | 4 | -40~125 | TO-220
LR7812D | 1000 | 35-40 | 12 | 4 | -40~125 | TO-252
LR7815 | 1000 | 35-40 | 15 | 4 | -40~125 | TO-220
LR7815D | 1000 | 35-40 | 15 | 4 | -40~125 | TO-252
LR7818 | 1000 | 35-40 | 18 | 4 | -40~125 | TO-220
LR7824 | 1000 | 35-40 | 24 | 4 | -40~125 | TO-220
LR78M05D | 500 | 35-40 | 5 | 4 | -40~85 | TO-252 | ●
LR78M08D | 500 | 35-40 | 8 | 4 | -40~85 | TO-252 | ●
LR78M09D | 500 | 35-40 | 9 | 4 | -40~85 | TO-252 | ●
LR78M12D | 500 | 35-40 | 12 | 4 | -40~85 | TO-252 | ●
LR78M15D | 500 | 35-40 | 15 | 4 | -40~85 | TO-252 | ●
LR78L05A | 100 | 30-35 | 5 | 4 | -40~125 | SOT-89 | ●
LR78L06A | 100 | 30-35 | 6 | 4 | -40~125 | SOT-89 | ●
LR78L08A | 100 | 30-35 | 8 | 4 | -40~125 | SOT-89 | ●
LR78L09A | 100 | 30-35 | 9 | 4 | -40~125 | SOT-89 | ●
LR78L12A | 100 | 30-35 | 12 | 4 | -40~125 | SOT-89 | ●
LR78L15A | 100 | 30-35 | 15 | 4 | -40~125 | SOT-89 | ●
LR78L05B | 100 | 30-35 | 5 | 4 | -40~125 | TO-92
LR79L05B | 100 | -30 | 5 | 4 | -40~125 | SOT89
LR78M05E | 500 | 30-35 | 5 | 4 | -40~125 | TO-263
LR7805E | 1000 | 30-35 | 5 | 4 | -40~125 | TO-263
LR78H05E | 1500 | 30-35 | 5 | 4 | -40~125 | TO-263
LR317 | 1500 | 40 | 1.3~37 | 4 | 0~125 | TO-252/SOT-223/TO-220/TO-263
LR317L | 100 | 40 | 1.3~37 | 4 | -40~125 | SOP8
11. EEPROM
Device | Internally Organized | Vol(K) | Fscl(MAX,KHz) | Vcc(V) | Package | ●Qualified to AECQ100
LR24C02XX | 256x8 | 2 | 400 (1.7~2.5V); 1000 (2.5~5V) | 1.7~5.5 | SOP8 SOT23-5 TSSOP8
LR24C08XX | 1024x8 | 8 |  |  | SOP8 TSSOP8
LR24C16XX | 2048x8 | 16 |  |  | SOP8 DFN8 TSSOP8
LR24C32XX | 4096x8 | 32 |  |  | SOP8 DFN8 TSSOP8
LR24C64XX | 8192x8 | 64 |  |  | SOP8 DFN8 TSSOP8
LR24C128XX | 16384x8 | 128 |  |  | SOP8 DFN8 TSSOP8
LR24C256XX | 32768x8 | 256 |  |  | SOP8 DFN8 TSSOP8
LR24C512XX | 65536x8 | 512 |  |  | SOP8 DFN8 TSSOP8
LR24CM1AD | 131072x8 | 1024 |  |  | SOP8
LR24CM2AD | 262144x8 | 2048 |  |  | SOP8
12. HALL SWITCH
Device | Vin(V) | Shunt-Down Current | Bops(mT) | Brps(mT) | Output Type | TA (°C) | Package | ●Qualified to AECQ100
LR1001 | 2.4~5.5 | 2uA | 2.5 | 1.8 | OD | -40~85 | SOT23-3
LR1003 | 2.3~5.5 | 5uA | 3.7 | 2.9 | OD/CMOS | -40~85 | SOT23-3/SOT23-5
13. SPI NOR FLASH
Device | VCC(V) | Density | Temp (°C) | Speed（Mhz） | Package |  |  | ●Qualified to AECQ100
LR25D40S | 2.7~3.6 | 4M | -40 to +85 | 55/108 | DFN8 SOP8-150mil SOP8-208mil
LR25D80S | 2.7~3.6 | 8M | -40 to +85 | 55/108 | DFN8 SOP8-150mil SOP8-208mil
LR25D16S | 2.7~3.6 | 16M | -40 to +85 | 55/108 | DFN8 SOP8-150mil SOP8-208mil
LR25Q32S | 2.7~3.6 | 32M | -40 to +85 | 55/108 | DFN8 SOP8-150mil SOP8-208mil
LR25Q64S | 2.7~3.6 | 64M | -40 to +85 | 55/108 | SOP8-208mil
LR25Q128S | 2.7~3.6 | 128M | -40 to +85 | 55/108 | SOP8-208mil
14. LOW NOISE AMPLIFIERS
Device | Frequencies(MHz) | NF(dB) | Gain(dB) | Vcc(V) | IC (mA) | IP1dB(dBm) | Package | ●Qualified to AECQ100
LA7125D | 1550-1615 | 0.65 | 18 | 1.5-3.6 | 6.9 | -8 | DFN1510
LA7121D | 1550-1615 | 0.8 | 18 | 1.5-3.6 | 3.5 | -16 | DFN1007
LA7129S | 1550-1615 | 1 | 32 | 1.5-5.0 | 15 | -30 | SOT23-6
LA6110 | 76-108 | 1.2 | 23 | 1.5-5.0 | 2.9 | -16 | SC-88
15. RF Switch
Device | Frequencies(MHz) | NF(dB)@1.0GHz; | IP0.1dB(dBm) | Vcc(V) | Turn-on time(ns) | Turn-off time(ns) | Package | ●Qualified to AECQ100
LSW1179 | 100-3000 | 0.35 | 32 | 1.5-3.6 | 20 | 20 | SC-88
LSW1279D | 100-3000 | 0.35 | 32 | 1.5-3.6 | 20 | 20 | DFN1010
16. LED Driver
Device | VDD(V) | BVOUT MAX（V ） | Iout MAX（mA） | DIOUT（%） | Package |  |  | ●Qualified to AECQ100
LR2510 | 2.7~3.6 | 30 | 110 | 5 | SOT23-5 SOT23-6
17. Li-poly Battery Protection
Device | VDD(V) | Vcu(V) | Vcl(V) | TA (°C) | Package |  |  | ●Qualified to AECQ100
LR4201A | 6 | 4.25-4.35 | 4.05-4.15 | -40~85 | DFN2x2-6
LR4201ALT1G | 6 | 4.25-4.35 | 4.05-4.15 | -40~85 | SOT23-5
LRP4601WT5CG | 6 | 4.25-4.35 | 4.05-4.15 | -40~85 | DFN1010-4
18. One key Touch Pad Detector IC
Device | VDD(V) | IQ (μA) | IOL（mA） | Rpi（Ω） | TR（ms） | ●Qualified to AECQ100
LTW2235 | 2.4~5.5 | 4 | 8 | 25000 | 46
19.Half-bridge Gate Driver
Device | VCC | Floating voltage | INPUT LOGIC | Driving current range（A） | package | ●Qualified to AECQ100
SA2106D | 10.0-20.0 | 600 | HIN/LIN | 0.3/0.6 | SOP8